## Report
| DAILY DRILLING REPORT | [13 empty] | 2005-09-20
2
WELL | Childers Cove 1 |  |  |  | 24:00 DEPTH | 547 |  |  | 24 HR PROG | 463 |  |  |  | CUM. COSTS | 1371896.15
RIG | Century Resources Ltd # 7 |  |  |  | FORMATION | Gellibrand Marl | S.Porter / B.Webb | S.Porter / B.Webb | PTD | 2075 |  |  |  | DAILY COSTS | 58972.48
OP's TO 06:00 |  | Drill from 547m to 550m, circ hole clean, wiper trip to conductor shoe @27m. Back on bottom at 0600hrs, hole good
REMARKS: |  | 0 | [10 empty] | PERSONNEL ON SITE: |  |  | 38
LAST CASING |  | 20 | SET AT | 27 | LOT |  | MAASP |  |  |  |  | BOP TEST | NIL |  | TEST DUE
54 |  | SAFETY | 1. Incident discussed and priliminary findings explained | [10 empty] | WEATHER AM | Overcast
|  |  | 2. Incident discussed and priliminary findings explained | [10 empty] | PM | Overcast
BIT INFORMATION |  |  |  | 1 |  |  |  |  | MUD PROPERTIES |  |  |  | OPERATION |  | HRS | CUM
WOB(kLb) | 10-17 | JET V(fps) | 313.336 | TOOL |  |  | LENGTH |  | Time | 18:30 |  |  | Casing |  |  | 0
RPM | 120 | H S I | 2.2508 | Bit |  |  | 0.3 |  | Depth (m) | 430 |  |  | Cementing |  |  | 0
BIT NUMBER |  | 1 | 0 | Bit Sub |  |  | 0.94 |  | Temp (° C) | 34 |  |  | Circ & Condition |  |  | 0
Size (in) |  | 12.25 |  | Ander drift |  |  | 3.01 |  | Mud Type | Spud |  |  | Coring |  |  | 0
Make |  | Varel |  | Drill collars x 2 |  |  | 18.47 |  | Density (ppg) | 9 |  |  | D/O Cement |  |  | 0
Type |  | CH1GMS |  | X/O |  |  | 0.79 |  | ECD (ppg) | 9.2757 |  |  | Drilling |  | 22 | 25.5
IADC Code |  | 117 |  | Stab |  |  | 1.41 |  | Viscosity (sec) | 65 |  |  | Handle BHA |  |  | 0
Serial Number |  | 198598 |  | X/O |  |  | 0.79 |  | PV / YP (cp/lb) | 10 / 38 |  |  | LOT / FIT |  |  | 0
T.F.A.( ") |  | 0.58905 |  | Drill Collar x 14 |  |  | 128.83 |  | Gells (s/m) | 18 / 37 |  |  | N/U & Test BOP's |  |  | 0
Depth In (m) |  | 27 |  | Hwdp x 4 |  |  | 37.55 |  | API Filt. (cc) |  |  |  | P & A |  |  | 0
Depth Out (m) |  | IN | [6 empty] | Cake (/32") |  |  |  | Repairs |  |  | 0
Total Meters |  | 520 | [6 empty] | Solids (% Vol) | 4 |  |  | Rig Move |  |  | 18
Hours |  | 25.5 | [6 empty] | Sand (% Vol) | 0.5 |  |  | Rig Service |  | 1 | 1
ROP |  | 20.3922 | [6 empty] | MBT | 32 |  |  | Safety |  |  | 2.5
Condition Out |  |  |  | BHA LENGTH (m) |  |  | 192.09 |  | pH (strip) | 8.5 |  |  | Survey |  |  | 0
FLOW DATA |  |  |  | BHA WEIGHT(kLb) |  |  | 41.2888 |  | Chlorides (mg/l) |  |  |  | Tight hole / Fishing |  |  | 0
CIRC. RATE (gpm) |  | 575.2358 |  | STRING WT (kLb) |  |  | 60.2193 |  | KCL (% ) | 2 |  |  | Tripping |  |  | 0
AV - DP (fpm) |  | 108.6107 |  | HOOK LOAD (kLb) |  |  | 74 |  | PHPA (ppb) |  |  |  | Wait on Cement |  |  | 0
AV - DC (fpm) |  | 127.0183 |  | WT BELOW JARS (kLb) |  |  | 0 |  | ALC - 50 (K) |  |  |  | Wash / Ream |  |  | 0
SPP (psi) |  | 1500 |  | DRAG UP (kLb) |  |  | 1 |  | Circ. Vol. (Bbl) | 632 |  |  | Well Control |  |  | 0
SPP (calculated) |  | 1090 |  | DRAG DOWN (kLb) |  |  |  |  | CHEMICAL USAGE |  |  |  | Well Test |  |  | 0
PUMP #1 |  | PUMP #2 |  | TORQUE ON (Amps/Rel.) |  |  | 0-10 |  | Trugel 13A |  | 15 |  | Wellhead |  |  | 0
8-P-80 |  | 8-P-80 |  | TORQUE OFF (Amps/Rel.) |  |  | 0-40 |  | Pot chloride |  | 203 |  | Wiper Trip |  |  | 0
RATE | 95 | RATE | 95 | ENVIRONMENTAL DATA | [8 empty] | Wireline |  |  | 0
LINER | 6 | LINER | 6 | FUEL ON SITE |  | 40600 | [6 empty] | Other |  | 1 | 1
STROKE | 8.5 | STROKE | 8.5 | DAILY USAGE |  | 3650 | [6 empty] | TOTALS |  | 24 | 48
|  |  |  | CUM. FUEL USED |  | 9350 | [6 empty] | DAILY MUD COSTS |  | 3852.48
SURVEYS |  |  |  | CUM. MUD MIXED |  | 1619 | [6 empty] | CUM. MUD COSTS |  | 5849.15
0° at 238m |  | 0° at 400m |  | CUM. MUD LOSSES |  | 802 | [6 empty] | AFE COST - C&S |  | 2847416
0° at 297m |  | 0° at 447m |  | CUM. GEL |  | 6000 | [6 empty] | AFE COST - P&A |  | 2588872
0° at 353m |  | 0° at 503m |  | CUM. BARITES |  | 0 | [6 empty] | AFE COST - C&C
HOURLY OPERATIONS SUMMARY 0000 to 2400
From | To | Description
0:00 | 0:30 | Clear flow-line
0:30 | 6:30 | Drill 12-1/4" hole from 84 to 185m
6:30 | 7:00 | Repair swab on No 2 pump
7:00 | 9:30 | Drill 12-1/4" hole from 185 to 241m
9:30 | 10:00 | Rig service
10:00 | 10:30 | Drill 12-1/4" hole from 241 to 250m
10:30 | 11:00 | Clear flow-line
11:00 | 24:00 | Drill 12-1/4" hole from 250 to 547mm
| SUPERVISOR: | S.Porter / B.Webb |  |  |  |  | GEOLOGIST: | John Hobday |  |  |  |  | MUD CO: | M-I
Childers Cove 1 REPORT #2