## Report
| DAILY DRILLING REPORT | [13 empty] | 2005-10-01
13
WELL | Childers Cove 1 |  |  |  | 24:00 DEPTH | 2545.001 |  |  | 24 HR PROG | 0.001 |  |  |  | CUM. COSTS | 2189934.64
RIG | Century Resources Ltd # 7 |  |  |  | FORMATION | Eumeralla | S.Porter / B.Webb | S.Porter / B.Webb | PTD | 2075 |  |  |  | DAILY COSTS | 164158.68
OP's TO 06:00 |  | Wait on logging results. Make up Bit 2RR2 and run in hole BHA.
REMARKS: |  | Circulation required on trip out due to hole not taking fluid & signs of swabbing | [10 empty] | PERSONNEL ON SITE: |  |  | 40
LAST CASING |  | 9.625 | SET AT | 544.5 | LOT | 14.4208 | MAASP |  | 452.4628 |  |  | BOP TEST | 2005-09-23 |  | TEST DUE | 2005-10-14
65 |  | SAFETY | 1. POOH to log | [10 empty] | WEATHER AM | Shwrs o/night, fine
|  |  | 2. Running wireline logs | [10 empty] | PM | Fine & sunny
BIT INFORMATION |  |  |  | 2 |  |  |  |  | MUD PROPERTIES |  |  |  | OPERATION |  | HRS | CUM
WOB(kLb) | 0 | JET V(fps) |  | TOOL |  |  | LENGTH |  | Time | 12:00 |  |  | Casing |  |  | 8
RPM | 0 | H S I |  | Bit |  |  | 0.27 |  | Depth (m) | 2545 |  |  | Cementing |  |  | 1.5
BIT NUMBER |  | 2 | 0 | Near Bit Stab |  |  | 1.27 |  | Temp (° C) |  |  |  | Circ & Condition |  |  | 6.5
Size (in) |  | 8.5 |  | Ander drift |  |  | 3.01 |  | Mud Type | KCL/PHPA |  |  | Coring |  |  | 0
Make |  | Hughes |  | Drill collars x 1 |  |  | 9.18 |  | Density (ppg) | 9.55 |  |  | D/O Cement |  |  | 2
Type |  | HC605S |  | String Stab |  |  | 1.35 |  | ECD (ppg) |  |  |  | Drilling |  |  | 147
IADC Code |  | S323 |  | Drill collars x 14 |  |  | 129.26 |  | Viscosity (sec) | 60 |  |  | Handle BHA |  |  | 4
Serial Number |  | 7002589 |  | Drilling Jars |  |  | 9.56 |  | PV / YP (cp/lb) | 24 / 35 |  |  | LOT / FIT |  |  | 0.5
T.F.A.( ") |  | 0.79844 |  | Drill Collar x 2 |  |  | 18.04 |  | Gells (s/m) | 5 / 11 |  |  | N/U & Test BOP's |  |  | 43.5
Depth In (m) |  | 550 |  | Hwdp x 4 |  |  | 37.55 |  | API Filt. (cc) | 4 |  |  | P & A |  |  | 0
Depth Out (m) |  | 2545 | [6 empty] | Cake (/32") | 1 |  |  | Repairs |  |  | 6
Total Meters |  | 1995 | [6 empty] | Solids (% Vol) | 8.6 |  |  | Rig Move |  |  | 18
Hours |  | 121 | [6 empty] | Sand (% Vol) | 0.25 |  |  | Rig Service |  | 1 | 5
ROP |  | 16.4876 | [6 empty] | MBT | 7.5 |  |  | Safety |  |  | 2.5
Condition Out |  | 2 2 WT N X I NO TD |  | BHA LENGTH (m) |  |  | 209.49 |  | pH (strip) | 7.5 |  |  | Survey |  |  | 1.5
FLOW DATA |  |  |  | BHA WEIGHT(kLb) |  |  | 43.936 |  | Chlorides (mg/l) | 26000 |  |  | Tight hole / Fishing |  |  | 0
CIRC. RATE (gpm) |  | 0 |  | STRING WT (kLb) |  |  | 167.2943 |  | KCL (% ) | 4.3 |  |  | Tripping |  | 10.5 | 34
AV - DP (fpm) |  | 0 |  | HOOK LOAD (kLb) |  |  |  |  | PHPA (ppb) | 0.8 |  |  | Wait on Cement |  |  | 3.5
AV - DC (fpm) |  | 0 |  | WT BELOW JARS (kLb) |  |  | 33.6311 |  | ALC - 50 (K) |  |  |  | Wash / Ream |  | 3 | 6.5
SPP (psi) |  |  |  | DRAG UP (kLb) |  |  |  |  | Circ. Vol. (Bbl) | 822 |  |  | Well Control |  |  | 0
SPP (calculated) |  |  |  | DRAG DOWN (kLb) |  |  |  |  | CHEMICAL USAGE |  |  |  | Well Test |  |  | 0
PUMP #1 |  | PUMP #2 |  | TORQUE ON (Amps/Rel.) |  |  |  |  | Barite |  | 98 |  | Wellhead |  |  | 6
8-P-80 |  | 8-P-80 |  | TORQUE OFF (Amps/Rel.) |  |  |  |  | OS-1/Sod Sulphite |  | 2 |  | Wiper Trip |  |  | 5
RATE | 0 | RATE | 0 | ENVIRONMENTAL DATA | [8 empty] | Wireline |  | 9.5 | 9.5
LINER | 6 | LINER | 6 | FUEL ON SITE |  | 23450 | [6 empty] | Other |  |  | 1.5
STROKE | 8.5 | STROKE | 8.5 | DAILY USAGE |  | 2400 | [6 empty] | TOTALS |  | 24 | 312
|  |  |  | CUM. FUEL USED |  | 48750 | [6 empty] | DAILY MUD COSTS |  | 876.68
SURVEYS |  |  |  | CUM. MUD MIXED |  | 4040 | [6 empty] | CUM. MUD COSTS |  | 67886.64
|  |  |  | CUM. MUD LOSSES |  | 3739 | [6 empty] | AFE COST - C&S |  | 2847416
|  |  |  | CUM. GEL |  | 6000 | [6 empty] | AFE COST - P&A |  | 2588872
|  |  |  | CUM. BARITES |  | 10450 | [6 empty] | AFE COST - C&C
HOURLY OPERATIONS SUMMARY 0000 to 2400
From | To | Description
0:00 | 3:00 | POOH from 2545m TD to 1758m, little or no drag
3:00 | 6:00 | Pick up kelly at times & wash & ream tight spots up to 1425m.
6:00 | 10:00 | POOH from 1425m to csg shoe @544.5m, over-pull less than 15klbs, work pipe across slip area.
10:00 | 11:00 | Slip & cut line
11:00 | 14:30 | POOH from shoe @544.5. Lay out HWDP & Anderdrift, Stabs and bit.
14:30 | 15:00 | Rig up Precision Logging
15:00 | 23:30 | Run in Hole and log as per program MCG,MDN,MPD,MSS,MLE,MMR. To a depth of 2529m
23:30 | 24:00 | Rig down wire line equipment.
| SUPERVISOR: | S.Porter / B.Webb |  |  |  |  | GEOLOGIST: | John Hobday |  |  |  |  | MUD CO: | M-I
Childers Cove 1 REPORT #13