## GEOTAP-PSIG
Customer |  | SANTOS |  | Job # | AU-FE-4392520 |  | Run # |  | 800 |  |  | GeoSpan Choke # |  | 22 | MW (SG) | 1.25 | Customer Geologist:
Well |  | Galloway-1 |  | Rig | Ensign 32 |  | FT SW Version |  | 2.73 |  |  | Pad Type |  | Standard | PV (Cp) | 25 | Ram Subramanian
Field |  | Exploration |  | Unit | 182 |  | INSITE SW Version |  | 6.2.2 |  |  | Snorkel Diameter |  | 0.22" | Pad Offset | 181 | Customer Representative:
FTWD Engineer |  | M. Lee |  | Date | 2006-08-21 |  | HCIM SW Version |  | 72.13 |  |  | Flow Line Volume |  | 42.5cc | FTWD Measure Point | 23.75 | T. Reid
GeoTap - Formation Testing While Drilling
Sample | Bit | FTWD | FTWD | Inclination | Date | Time | Hydro | Hydro | Draw | Fill-Up | Final |  | FTWD | Comments
No | Depth | MD | TVD |  |  |  | Before | After | Down | Pres | Pres |  | TF
# | m | m | m | deg |  |  | psig | psig | psig | psig | psig |  | degC
1 | 2149.75 | 2126 | 1177.06 |  | 2006-08-21 | 17:12 | 2300.99 | 2313.65 | 2404.99 | 1660.99 | 1661.3 |  | 54 | Correlation Pass. 5cc drawdown
2 | 2150.75 | 2127 | 1178.04 |  | 2006-08-21 | 17:38 | 2306.05 | 2313.65 | 2090.05 | 1666.05 | 1662.7 |  | 55 | 5cc drawdown
3 | 2159.25 | 2135.5 | 1186.36 |  | 2006-08-21 | 18:21 | 2323.83 | 2331.49 | 1923.83 | 1675.83 | 1673.97 |  | 55 | 5cc drawdown
4 | 2170.75 | 2147 | 1197.43 |  | 2006-08-21 | 18:58 | 2346.9 | 2357.22 | 2402.9 | 1690.9 | 1689.03 |  | 56 | 5cc drawdown
5 | 2184.75 | 2161 | 1211.29 |  | 2006-08-21 | 19:15 | 2372.79 | 2388.47 | 2356.79 | 1700.79 | 1708.5 |  | 57 | 5cc drawdown
6 | 2207.75 | 2184 | 1233.94 |  | 2006-08-21 | 20:10 | 2425.44 | 2452.2 | 2377.44 | 1745.44 | 1740.5 |  | 58 | 10cc drawdown
7 | 2230.75 | 2207 | 1256.81 |  | 2006-08-21 | 20:40 | 2452.2 | 2468.4 | 2532.2 | 1772.2 | 1771.1 |  | 59 | 10cc drawdown
8 | 2285.25 | 2261.5 | 1311.21 |  | 2006-08-21 | 22:10 | 2550.98 | 2559.39 | 2726.98 | 1830.98 | 1829.83 |  | 60 | Correlation Pass. 10cc drawdown
9 | 2286.75 | 2263 | 1312.66 |  | 2006-08-21 | 22:25 | 2584.78 | 2593.3 | 2592.78 | 1832.78 | 1831.9 |  | 61 | 10cc drawdown
10 | 2291.75 | 2268 | 1317.7 |  | 2006-08-21 | 22:55 | 2570.64 | 2587.62 | 2138.64 | 1842.64 | 1838.77 |  | 60 | 10cc drawdown
11 | 2305.75 | 2282 | 1331.68 |  | 2006-08-21 | 0:10 | 2601.85 | 2607.56 | 2793.85 | 1857.85 | 1859.43 |  | 61 | Correlation Pass. 10cc drawdown
2006-08-21
2006-08-21
2006-08-21
2006-08-21
2006-08-21
2006-08-21
2006-08-21
2006-08-21
2006-08-21
2006-08-21

## Plot PSIG
[5 empty] | 1640 |  | Latrobe Clastics | Latrobe N Asperus | TD
[6 empty] | 1625 | 1175.6 | 1246.6 | 1346.6
MD | TVDRT | Psia |  |  |  | 1975 | 1175.6 | 1246.6 | 1346.6
2126 | 1177.06 | 1661.3 | 1175 | 92.92 | 1649.292
2127 | 1178.04 | 1662.7 | 1175.5 | 60.89 | 1646.089
2135.5 | 1186.36 | 1673.97 | 1176 | 61.88 | 1646.188
2147 | 1197.43 | 1689.03 | 1176.5 | 64.02 | 1646.402
2161 | 1211.29 | 1708.5 | 1177 | 59.43 | 1645.943
2184 | 1233.94 | 1740.5 | 1177.5 | 56.8 | 1645.68
2207 | 1256.81 | 1771.1 | 1178 | 58.07 | 1645.807
2261.5 | 1311.21 | 1829.83 | 1178.5 | 63.56 | 1646.356
2263 | 1312.66 | 1831.9 | 1179 | 109.75 | 1650.975
2268 | 1317.7 | 1838.77 | 1179.5 | 98.77 | 1649.877
2282 | 1331.68 | 1859.43 | 1180 | 85.57 | 1648.557
0 | 0 | 0 | 1180.5 | 55.49 | 1645.549
0 | 0 | 0 | 1181 | 49.3 | 1644.93
0 | 0 | 0 | 1181.5 | 63.28 | 1646.328
0 | 0 | 0 | 1182 | 54.86 | 1645.486
0 | 0 | 0 | 1182.5 | 45.01 | 1644.501
0 | 0 | 0 | 1183 | 44.76 | 1644.476
0 | 0 | 0 | 1183.5 | 48.48 | 1644.848
0 | 0 | 0 | 1184 | 51.44 | 1645.144
0 | 0 | 0 | 1184.5 | 54.27 | 1645.427
0 | 0 | 0 | 1185 | 42.32 | 1644.232
0 | 0 | 0 | 1185.5 | 45.2 | 1644.52
0 | 0 | 0 | 1186 | 37.94 | 1643.794
0 | 0 | 0 | 1186.5 | 51.55 | 1645.155
0 | 0 | 0 | 1187 | 67.99 | 1646.799
0 | 0 | 0 | 1187.5 | 55.11 | 1645.511
0 | 0 | 0 | 1188 | 48 | 1644.8
|  |  | 1188.5 | 40.07 | 1644.007
|  |  | 1189 | 62.2 | 1646.22
|  |  | 1189.5 | 95.88 | 1649.588
|  |  | 1190 | 121.43 | 1652.143
|  |  | 1190.5 | 104.46 | 1650.446
|  |  | 1191 | 105.28 | 1650.528
|  |  | 1191.5 | 86.64 | 1648.664
|  |  | 1192 | 98.15 | 1649.815
|  |  | 1192.5 | 96.66 | 1649.666
|  |  | 1193 | 84.34 | 1648.434
|  |  | 1193.5 | 110.42 | 1651.042
|  |  | 1194 | 100.63 | 1650.063
|  |  | 1194.5 | 85.99 | 1648.599
|  |  | 1195 | 107.57 | 1650.757
|  |  | 1195.5 | 125.26 | 1652.526
|  |  | 1196 | 107.65 | 1650.765
|  |  | 1196.5 | 75.83 | 1647.583
|  |  | 1197 | 68.67 | 1646.867
|  |  | 1197.5 | 68.05 | 1646.805
|  |  | 1198 | 61.12 | 1646.112
|  |  | 1198.5 | 64.57 | 1646.457
|  |  | 1199 | 72.52 | 1647.252
|  |  | 1199.5 | 75.07 | 1647.507
|  |  | 1200 | 70.4 | 1647.04
|  |  | 1200.5 | 83.37 | 1648.337
|  |  | 1201 | 91.5 | 1649.15
|  |  | 1201.5 | 70.97 | 1647.097
|  |  | 1202 | 66.31 | 1646.631
|  |  | 1202.5 | 70.71 | 1647.071
|  |  | 1203 | 75.6 | 1647.56
|  |  | 1203.5 | 77.82 | 1647.782
|  |  | 1204 | 86.72 | 1648.672
|  |  | 1204.5 | 80.31 | 1648.031
|  |  | 1205 | 85.82 | 1648.582
|  |  | 1205.5 | 77.95 | 1647.795
|  |  | 1206 | 69.55 | 1646.955
|  |  | 1206.5 | 74.85 | 1647.485
|  |  | 1207 | 74.55 | 1647.455
|  |  | 1207.5 | 78.25 | 1647.825
|  |  | 1208 | 71.82 | 1647.182
|  |  | 1208.5 | 73.64 | 1647.364
|  |  | 1209 | 71.59 | 1647.159
|  |  | 1209.5 | 72.79 | 1647.279
|  |  | 1210 | 71.24 | 1647.124
|  |  | 1210.5 | 67.79 | 1646.779
|  |  | 1211 | 65.85 | 1646.585
|  |  | 1211.5 | 59.98 | 1645.998
|  |  | 1212 | 62.91 | 1646.291
|  |  | 1212.5 | 62.91 | 1646.291
|  |  | 1213 | 64.01 | 1646.401
|  |  | 1213.5 | 63.54 | 1646.354
|  |  | 1214 | 66.27 | 1646.627
|  |  | 1214.5 | 67.5 | 1646.75
|  |  | 1215 | 68.85 | 1646.885
|  |  | 1215.5 | 87.61 | 1648.761
|  |  | 1216 | 88.55 | 1648.855
|  |  | 1216.5 | 89.11 | 1648.911
|  |  | 1217 | 76.18 | 1647.618
|  |  | 1217.5 | 72.92 | 1647.292
|  |  | 1218 | 74.89 | 1647.489
|  |  | 1218.5 | 79 | 1647.9
|  |  | 1219 | 88.95 | 1648.895
|  |  | 1219.5 | 84.07 | 1648.407
|  |  | 1220 | 93.63 | 1649.363
|  |  | 1220.5 | 84.27 | 1648.427
|  |  | 1221 | 70.08 | 1647.008
|  |  | 1221.5 | 75.78 | 1647.578
|  |  | 1222 | 81.44 | 1648.144
|  |  | 1222.5 | 72.48 | 1647.248
|  |  | 1223 | 81.02 | 1648.102
|  |  | 1223.5 | 73.55 | 1647.355
|  |  | 1224 | 76.38 | 1647.638
|  |  | 1224.5 | 69.48 | 1646.948
|  |  | 1225 | 77.17 | 1647.717
|  |  | 1225.5 | 85.54 | 1648.554
|  |  | 1226 | 76.39 | 1647.639
|  |  | 1226.5 | 96.78 | 1649.678
|  |  | 1227 | 113.26 | 1651.326
|  |  | 1227.5 | 120.88 | 1652.088
|  |  | 1228 | 107.43 | 1650.743
|  |  | 1228.5 | 96.28 | 1649.628
|  |  | 1229 | 97.71 | 1649.771
|  |  | 1229.5 | 100.22 | 1650.022
|  |  | 1230 | 92.37 | 1649.237
|  |  | 1230.5 | 86.8 | 1648.68
|  |  | 1231 | 68.7 | 1646.87
|  |  | 1231.5 | 109.26 | 1650.926
|  |  | 1232 | 91.25 | 1649.125
|  |  | 1232.5 | 56.99 | 1645.699
|  |  | 1233 | 64.55 | 1646.455
|  |  | 1233.5 | 71.05 | 1647.105
|  |  | 1234 | 46.9 | 1644.69
|  |  | 1234.5 | 52.36 | 1645.236
|  |  | 1235 | 52.51 | 1645.251
|  |  | 1235.5 | 44.32 | 1644.432
|  |  | 1236 | 49.36 | 1644.936
|  |  | 1236.5 | 55.84 | 1645.584
|  |  | 1237 | 51.97 | 1645.197
|  |  | 1237.5 | 55.91 | 1645.591
|  |  | 1238 | 41.27 | 1644.127
|  |  | 1238.5 | 40.74 | 1644.074
|  |  | 1239 | 38.65 | 1643.865
|  |  | 1239.5 | 38.66 | 1643.866
|  |  | 1240 | 38.1 | 1643.81
|  |  | 1240.5 | 38.24 | 1643.824
|  |  | 1241 | 40 | 1644
|  |  | 1241.5 | 38.73 | 1643.873
|  |  | 1242 | 45.76 | 1644.576
|  |  | 1242.5 | 45.46 | 1644.546
|  |  | 1243 | 44.77 | 1644.477
|  |  | 1243.5 | 37.85 | 1643.785
|  |  | 1244 | 38.69 | 1643.869
|  |  | 1244.5 | 37.88 | 1643.788
|  |  | 1245 | 37.25 | 1643.725
|  |  | 1245.5 | 47.79 | 1644.779
|  |  | 1246 | 36.61 | 1643.661
|  |  | 1246.5 | 50.15 | 1645.015
|  |  | 1247 | 28.47 | 1642.847
|  |  | 1247.5 | 27.09 | 1642.709
|  |  | 1248 | 26.97 | 1642.697
|  |  | 1248.5 | 23.41 | 1642.341
|  |  | 1249 | 26.2 | 1642.62
|  |  | 1249.5 | 25.36 | 1642.536
|  |  | 1250 | 38.75 | 1643.875
|  |  | 1250.5 | 96.71 | 1649.671
|  |  | 1251 | 99.8 | 1649.98
|  |  | 1251.5 | 99.82 | 1649.982
|  |  | 1252 | 86.9 | 1648.69
|  |  | 1252.5 | 91.03 | 1649.103
|  |  | 1253 | 112.62 | 1651.262
|  |  | 1253.5 | 122.61 | 1652.261
|  |  | 1254 | 80.01 | 1648.001
|  |  | 1254.5 | 62.22 | 1646.222
|  |  | 1255 | 62.56 | 1646.256
|  |  | 1255.5 | 49.42 | 1644.942
|  |  | 1256 | 42.26 | 1644.226
|  |  | 1256.5 | 38.17 | 1643.817
|  |  | 1257 | 40.94 | 1644.094
|  |  | 1257.5 | 40.89 | 1644.089
|  |  | 1258 | 41.65 | 1644.165
|  |  | 1258.5 | 43.1 | 1644.31
|  |  | 1259 | 49.56 | 1644.956
|  |  | 1259.5 | 48.03 | 1644.803
|  |  | 1260 | 43.92 | 1644.392
|  |  | 1260.5 | 37.66 | 1643.766
|  |  | 1261 | 38.76 | 1643.876
|  |  | 1261.5 | 54.45 | 1645.445
|  |  | 1262 | 23.47 | 1642.347
|  |  | 1262.5 | 19.72 | 1641.972
|  |  | 1263 | 18.12 | 1641.812
|  |  | 1263.5 | 19.42 | 1641.942
|  |  | 1264 | 20.85 | 1642.085
|  |  | 1264.5 | 19.73 | 1641.973
|  |  | 1265 | 17.76 | 1641.776
|  |  | 1265.5 | 17.26 | 1641.726
|  |  | 1266 | 19.07 | 1641.907
|  |  | 1266.5 | 19.04 | 1641.904
|  |  | 1267 | 17.67 | 1641.767
|  |  | 1267.5 | 20.92 | 1642.092
|  |  | 1268 | 33.49 | 1643.349
|  |  | 1268.5 | 87.61 | 1648.761
|  |  | 1269 | 86.27 | 1648.627
|  |  | 1269.5 | 84.84 | 1648.484
|  |  | 1270 | 139.2 | 1653.92
|  |  | 1270.5 | 131.2 | 1653.12
|  |  | 1271 | 150.56 | 1655.056
|  |  | 1271.5 | 163.93 | 1656.393
|  |  | 1272 | 164.29 | 1656.429
|  |  | 1272.5 | 165.21 | 1656.521
|  |  | 1273 | 168.75 | 1656.875
|  |  | 1273.5 | 180.99 | 1658.099
|  |  | 1274 | 128.56 | 1652.856
|  |  | 1274.5 | 110.81 | 1651.081
|  |  | 1275 | 73.13 | 1647.313
|  |  | 1275.5 | 78.43 | 1647.843
|  |  | 1276 | 68.3 | 1646.83
|  |  | 1276.5 | 60.59 | 1646.059
|  |  | 1277 | 108.29 | 1650.829
|  |  | 1277.5 | 156.62 | 1655.662
|  |  | 1278 | 148.36 | 1654.836
|  |  | 1278.5 | 120.52 | 1652.052
|  |  | 1279 | 60.17 | 1646.017
|  |  | 1279.5 | 26.89 | 1642.689
|  |  | 1280 | 22.43 | 1642.243
|  |  | 1280.5 | 18.72 | 1641.872
|  |  | 1281 | 20.99 | 1642.099
|  |  | 1281.5 | 21.91 | 1642.191
|  |  | 1282 | 75.78 | 1647.578
|  |  | 1282.5 | 123.45 | 1652.345
|  |  | 1283 | 43.13 | 1644.313
|  |  | 1283.5 | 87.59 | 1648.759
|  |  | 1284 | 107.51 | 1650.751
|  |  | 1284.5 | 144.21 | 1654.421
|  |  | 1285 | 134.49 | 1653.449
|  |  | 1285.5 | 75.65 | 1647.565
|  |  | 1286 | 81.1 | 1648.11
|  |  | 1286.5 | 71.38 | 1647.138
|  |  | 1287 | 97.45 | 1649.745
|  |  | 1287.5 | 51.04 | 1645.104
|  |  | 1288 | 21.1 | 1642.11
|  |  | 1288.5 | 20.19 | 1642.019
|  |  | 1289 | 19.41 | 1641.941
|  |  | 1289.5 | 21.37 | 1642.137
|  |  | 1290 | 26.63 | 1642.663
|  |  | 1290.5 | 79.31 | 1647.931
|  |  | 1291 | 69.69 | 1646.969
|  |  | 1291.5 | 35.34 | 1643.534
|  |  | 1292 | 23.94 | 1642.394
|  |  | 1292.5 | 47.86 | 1644.786
|  |  | 1293 | 69.2 | 1646.92
|  |  | 1293.5 | 31.45 | 1643.145
|  |  | 1294 | 19.37 | 1641.937
|  |  | 1294.5 | 16.01 | 1641.601
|  |  | 1295 | 21.59 | 1642.159
|  |  | 1295.5 | 19.47 | 1641.947
|  |  | 1296 | 20.57 | 1642.057
|  |  | 1296.5 | 21.64 | 1642.164
|  |  | 1297 | 18.75 | 1641.875
|  |  | 1297.5 | 18.93 | 1641.893
|  |  | 1298 | 18.29 | 1641.829
|  |  | 1298.5 | 19.58 | 1641.958
|  |  | 1299 | 19.65 | 1641.965
|  |  | 1299.5 | 19.01 | 1641.901
|  |  | 1300 | 18.44 | 1641.844
|  |  | 1300.5 | 29.32 | 1642.932
|  |  | 1301 | 123.21 | 1652.321
|  |  | 1301.5 | 64.74 | 1646.474
|  |  | 1302 | 22.58 | 1642.258
|  |  | 1302.5 | 20.72 | 1642.072
|  |  | 1303 | 18.97 | 1641.897
|  |  | 1303.5 | 20.52 | 1642.052
|  |  | 1304 | 20.15 | 1642.015
|  |  | 1304.5 | 22.54 | 1642.254
|  |  | 1305 | 21 | 1642.1
|  |  | 1305.5 | 21.09 | 1642.109
|  |  | 1306 | 24.04 | 1642.404
|  |  | 1306.5 | 28.84 | 1642.884
|  |  | 1307 | 25.2 | 1642.52
|  |  | 1307.5 | 52.02 | 1645.202
|  |  | 1308 | 189.7 | 1658.97
|  |  | 1308.5 | 151.37 | 1655.137
|  |  | 1309 | 129.61 | 1652.961
|  |  | 1309.5 | 127.88 | 1652.788
|  |  | 1310 | 127.25 | 1652.725
|  |  | 1310.5 | 53.4 | 1645.34
|  |  | 1311 | 32.33 | 1643.233
|  |  | 1311.5 | 30.02 | 1643.002
|  |  | 1312 | 32.78 | 1643.278
|  |  | 1312.5 | 32.47 | 1643.247
|  |  | 1313 | 33.55 | 1643.355
|  |  | 1313.5 | 38.71 | 1643.871
|  |  | 1314 | 43.34 | 1644.334
|  |  | 1314.5 | 41.17 | 1644.117
|  |  | 1315 | 43.3 | 1644.33
|  |  | 1315.5 | 44.6 | 1644.46
|  |  | 1316 | 41.34 | 1644.134
|  |  | 1316.5 | 36.78 | 1643.678
|  |  | 1317 | 29.85 | 1642.985
|  |  | 1317.5 | 31.1 | 1643.11
|  |  | 1318 | 30.47 | 1643.047
|  |  | 1318.5 | 33.15 | 1643.315
|  |  | 1319 | 46.97 | 1644.697
|  |  | 1319.5 | 77.1 | 1647.71
|  |  | 1320 | 56.35 | 1645.635
|  |  | 1320.5 | 50.52 | 1645.052
|  |  | 1321 | 54.43 | 1645.443
|  |  | 1321.5 | 44.92 | 1644.492
|  |  | 1322 | 63.88 | 1646.388
|  |  | 1322.5 | 54.07 | 1645.407
|  |  | 1323 | 42.99 | 1644.299
|  |  | 1323.5 | 117.38 | 1651.738
|  |  | 1324 | 142.29 | 1654.229
|  |  | 1324.5 | 124.5 | 1652.45
|  |  | 1325 | 125.51 | 1652.551
|  |  | 1325.5 | 111.93 | 1651.193
|  |  | 1326 | 101.25 | 1650.125
|  |  | 1326.5 | 105.83 | 1650.583
|  |  | 1327 | 145.23 | 1654.523
|  |  | 1327.5 | 129.09 | 1652.909
|  |  | 1328 | 95.38 | 1649.538
|  |  | 1328.5 | 98.15 | 1649.815
|  |  | 1329 | 100.44 | 1650.044
|  |  | 1329.5 | 113.19 | 1651.319
|  |  | 1330 | 144.58 | 1654.458
|  |  | 1330.5 | 130.58 | 1653.058
|  |  | 1331 | 49.83 | 1644.983
|  |  | 1331.5 | 39.95 | 1643.995
|  |  | 1332 | 41.51 | 1644.151
|  |  | 1332.5 | 41.78 | 1644.178
|  |  | 1333 | 40.32 | 1644.032
|  |  | 1333.5 | 43.65 | 1644.365
|  |  | 1334 | 47.01 | 1644.701
|  |  | 1334.5 | 47.64 | 1644.764
|  |  | 1335 | 47.61 | 1644.761
|  |  | 1335.5 | 43.42 | 1644.342
|  |  | 1336 | 46.66 | 1644.666
|  |  | 1336.5 | 45.59 | 1644.559
|  |  | 1337 | 44.88 | 1644.488
|  |  | 1337.5 | 43.17 | 1644.317
|  |  | 1338 | 43.02 | 1644.302
|  |  | 1338.5 | 37.98 | 1643.798
|  |  | 1339 | 42.64 | 1644.264
|  |  | 1339.5 | 43.41 | 1644.341
|  |  | 1340 | 72.54 | 1647.254
|  |  | 1340.5 | 91.78 | 1649.178
|  |  | 1341 | 44.22 | 1644.422
|  |  | 1341.5 | 42.46 | 1644.246
|  |  | 1342 | 43.84 | 1644.384
|  |  | 1342.5 | 71.12 | 1647.112
|  |  | 1343 | 52.53 | 1645.253
|  |  | 1343.5 | 72.79 | 1647.279
|  |  | 1344 | 146.61 | 1654.661
|  |  | 1344.5 | 182.02 | 1658.202
|  |  | 1345 | 171.85 | 1657.185
|  |  | 1345.5 | 159.97 | 1655.997
|  |  | 1346 | 156.1 | 1655.61
|  |  | 1346.5 | 151.05 | 1655.105
|  |  | 1347 | 147.53 | 1654.753
|  |  | 1347.5 | 155.09 | 1655.509
|  |  | 1348 | 80.07 | 1648.007
|  |  | 1348.5 | 43.97 | 1644.397
|  |  | 1349 | 49.86 | 1644.986
|  |  | 1349.5 | 51.79 | 1645.179
|  |  | 1350 | 43.16 | 1644.316
|  |  | 1350.5 | 50.82 | 1645.082
|  |  | 1351 | 48.38 | 1644.838
|  |  | 1351.5 | 47.43 | 1644.743
|  |  | 1352 | 62.89 | 1646.289
|  |  | 1352.5 | 58.74 | 1645.874
|  |  | 1353 | 119.24 | 1651.924
|  |  | 1353.5 | 131.49 | 1653.149

## GEOTAP-PSIA
Customer |  | SANTOS |  | Job # | AU-FE-4392520 |  | Run # |  | 800 |  |  | GeoSpan Choke # |  | 22 | MW (SG) | 1.25 | Customer Geologist:
Well |  | Galloway-1 |  | Rig | Ensign 32 |  | FT SW Version |  | 2.73 |  |  | Pad Type |  | Standard | PV (Cp) | 25 | Ram Subramanian
Field |  | Exploration |  | Unit | 182 |  | INSITE SW Version |  | 6.2.2 |  |  | Snorkel Diameter |  | 0.22" | Pad Offset | 181 | Customer Representative:
FTWD Engineer |  | M. Lee |  | Date | 2006-08-21 |  | HCIM SW Version |  | 72.13 |  |  | Flow Line Volume |  | 42.5cc | FTWD Measure Point | 23.75 | T. Reid
GeoTap - Formation Testing While Drilling
Sample | Bit | FTWD | FTWD | Inclination | Date | Time | Hydro | Hydro | Draw | Fill-Up | Final |  | FTWD | Comments
No | Depth | MD | TVD |  |  |  | Before | After | Down | Pres | Pres |  | TF
# | m | m | m | deg |  |  | psia | psia | psia | psia | psia |  | degC | Revised to PSIA
1 | 2149.75 | 2126 | 1177.06 |  | 2006-08-21 | 17:12 | 2315.69 | 2328.35 | 2419.69 | 1675.69 | 1676 |  | 54 | Correlation Pass. 5cc drawdown
2 | 2150.75 | 2127 | 1178.04 |  | 2006-08-21 | 17:38 | 2320.75 | 2328.35 | 2104.75 | 1680.75 | 1677.4 |  | 55 | 5cc drawdown
3 | 2159.25 | 2135.5 | 1186.36 |  | 2006-08-21 | 18:21 | 2338.53 | 2346.19 | 1938.53 | 1690.53 | 1688.67 |  | 55 | 5cc drawdown
4 | 2170.75 | 2147 | 1197.43 |  | 2006-08-21 | 18:58 | 2361.6 | 2371.92 | 2417.6 | 1705.6 | 1703.73 |  | 56 | 5cc drawdown
5 | 2184.75 | 2161 | 1211.29 |  | 2006-08-21 | 19:15 | 2387.49 | 2403.17 | 2371.49 | 1715.49 | 1723.2 |  | 57 | 5cc drawdown
6 | 2207.75 | 2184 | 1233.94 |  | 2006-08-21 | 20:10 | 2440.14 | 2466.9 | 2392.14 | 1760.14 | 1755.2 |  | 58 | 10cc drawdown
7 | 2230.75 | 2207 | 1256.81 |  | 2006-08-21 | 20:40 | 2466.9 | 2483.1 | 2546.9 | 1786.9 | 1785.8 |  | 59 | 10cc drawdown
8 | 2285.25 | 2261.5 | 1311.21 |  | 2006-08-21 | 22:10 | 2565.68 | 2574.09 | 2741.68 | 1845.68 | 1844.53 |  | 60 | Correlation Pass. 10cc drawdown
9 | 2286.75 | 2263 | 1312.66 |  | 2006-08-21 | 22:25 | 2599.48 | 2608 | 2607.48 | 1847.48 | 1846.6 |  | 61 | 10cc drawdown
10 | 2291.75 | 2268 | 1317.7 |  | 2006-08-21 | 22:55 | 2585.34 | 2602.32 | 2153.34 | 1857.34 | 1853.47 |  | 60 | 10cc drawdown
11 | 2305.75 | 2282 | 1331.7 |  | 2006-08-21 | 0:10 | 2616.55 | 2622.26 | 2808.55 | 1872.55 | 1874.13 |  | 61 | 10cc drawdown
12 |  |  |  |  | 2006-08-21
13 |  |  |  |  | 2006-08-21
2006-08-21
2006-08-21
2006-08-21
2006-08-21
2006-08-21
2006-08-21
2006-08-21
2006-08-21

## Plot PSIA
[5 empty] | 1640 |  | Latrobe Clastics | Latrobe N Asperus | TD
[6 empty] | 1625 | 1175.6 | 1246.6 | 1346.6
MD | TVDRT | Psia |  |  |  | 1975 | 1175.6 | 1246.6 | 1346.6
2126 | 1177.06 | 1676 | 1175 | 92.92 | 1649.292
2127 | 1178.04 | 1677.4 | 1175.5 | 60.89 | 1646.089
2135.5 | 1186.36 | 1688.67 | 1176 | 61.88 | 1646.188
2147 | 1197.43 | 1703.73 | 1176.5 | 64.02 | 1646.402
2161 | 1211.29 | 1723.2 | 1177 | 59.43 | 1645.943
2184 | 1233.94 | 1755.2 | 1177.5 | 56.8 | 1645.68
2207 | 1256.81 | 1785.8 | 1178 | 58.07 | 1645.807
2261.5 | 1311.21 | 1844.53 | 1178.5 | 63.56 | 1646.356
2263 | 1312.66 | 1846.6 | 1179 | 109.75 | 1650.975
2268 | 1317.7 | 1853.47 | 1179.5 | 98.77 | 1649.877
2282 | 1331.68 | 1874.13 | 1180 | 85.57 | 1648.557
0 | 0 | 0 | 1180.5 | 55.49 | 1645.549
0 | 0 | 0 | 1181 | 49.3 | 1644.93
0 | 0 | 0 | 1181.5 | 63.28 | 1646.328
0 | 0 | 0 | 1182 | 54.86 | 1645.486
0 | 0 | 0 | 1182.5 | 45.01 | 1644.501
0 | 0 | 0 | 1183 | 44.76 | 1644.476
0 | 0 | 0 | 1183.5 | 48.48 | 1644.848
0 | 0 | 0 | 1184 | 51.44 | 1645.144
0 | 0 | 0 | 1184.5 | 54.27 | 1645.427
0 | 0 | 0 | 1185 | 42.32 | 1644.232
0 | 0 | 0 | 1185.5 | 45.2 | 1644.52
0 | 0 | 0 | 1186 | 37.94 | 1643.794
0 | 0 | 0 | 1186.5 | 51.55 | 1645.155
0 | 0 | 0 | 1187 | 67.99 | 1646.799
0 | 0 | 0 | 1187.5 | 55.11 | 1645.511
0 | 0 | 0 | 1188 | 48 | 1644.8
|  |  | 1188.5 | 40.07 | 1644.007
|  |  | 1189 | 62.2 | 1646.22
|  |  | 1189.5 | 95.88 | 1649.588
|  |  | 1190 | 121.43 | 1652.143
|  |  | 1190.5 | 104.46 | 1650.446
|  |  | 1191 | 105.28 | 1650.528
|  |  | 1191.5 | 86.64 | 1648.664
|  |  | 1192 | 98.15 | 1649.815
|  |  | 1192.5 | 96.66 | 1649.666
|  |  | 1193 | 84.34 | 1648.434
|  |  | 1193.5 | 110.42 | 1651.042
|  |  | 1194 | 100.63 | 1650.063
|  |  | 1194.5 | 85.99 | 1648.599
|  |  | 1195 | 107.57 | 1650.757
|  |  | 1195.5 | 125.26 | 1652.526
|  |  | 1196 | 107.65 | 1650.765
|  |  | 1196.5 | 75.83 | 1647.583
|  |  | 1197 | 68.67 | 1646.867
|  |  | 1197.5 | 68.05 | 1646.805
|  |  | 1198 | 61.12 | 1646.112
|  |  | 1198.5 | 64.57 | 1646.457
|  |  | 1199 | 72.52 | 1647.252
|  |  | 1199.5 | 75.07 | 1647.507
|  |  | 1200 | 70.4 | 1647.04
|  |  | 1200.5 | 83.37 | 1648.337
|  |  | 1201 | 91.5 | 1649.15
|  |  | 1201.5 | 70.97 | 1647.097
|  |  | 1202 | 66.31 | 1646.631
|  |  | 1202.5 | 70.71 | 1647.071
|  |  | 1203 | 75.6 | 1647.56
|  |  | 1203.5 | 77.82 | 1647.782
|  |  | 1204 | 86.72 | 1648.672
|  |  | 1204.5 | 80.31 | 1648.031
|  |  | 1205 | 85.82 | 1648.582
|  |  | 1205.5 | 77.95 | 1647.795
|  |  | 1206 | 69.55 | 1646.955
|  |  | 1206.5 | 74.85 | 1647.485
|  |  | 1207 | 74.55 | 1647.455
|  |  | 1207.5 | 78.25 | 1647.825
|  |  | 1208 | 71.82 | 1647.182
|  |  | 1208.5 | 73.64 | 1647.364
|  |  | 1209 | 71.59 | 1647.159
|  |  | 1209.5 | 72.79 | 1647.279
|  |  | 1210 | 71.24 | 1647.124
|  |  | 1210.5 | 67.79 | 1646.779
|  |  | 1211 | 65.85 | 1646.585
|  |  | 1211.5 | 59.98 | 1645.998
|  |  | 1212 | 62.91 | 1646.291
|  |  | 1212.5 | 62.91 | 1646.291
|  |  | 1213 | 64.01 | 1646.401
|  |  | 1213.5 | 63.54 | 1646.354
|  |  | 1214 | 66.27 | 1646.627
|  |  | 1214.5 | 67.5 | 1646.75
|  |  | 1215 | 68.85 | 1646.885
|  |  | 1215.5 | 87.61 | 1648.761
|  |  | 1216 | 88.55 | 1648.855
|  |  | 1216.5 | 89.11 | 1648.911
|  |  | 1217 | 76.18 | 1647.618
|  |  | 1217.5 | 72.92 | 1647.292
|  |  | 1218 | 74.89 | 1647.489
|  |  | 1218.5 | 79 | 1647.9
|  |  | 1219 | 88.95 | 1648.895
|  |  | 1219.5 | 84.07 | 1648.407
|  |  | 1220 | 93.63 | 1649.363
|  |  | 1220.5 | 84.27 | 1648.427
|  |  | 1221 | 70.08 | 1647.008
|  |  | 1221.5 | 75.78 | 1647.578
|  |  | 1222 | 81.44 | 1648.144
|  |  | 1222.5 | 72.48 | 1647.248
|  |  | 1223 | 81.02 | 1648.102
|  |  | 1223.5 | 73.55 | 1647.355
|  |  | 1224 | 76.38 | 1647.638
|  |  | 1224.5 | 69.48 | 1646.948
|  |  | 1225 | 77.17 | 1647.717
|  |  | 1225.5 | 85.54 | 1648.554
|  |  | 1226 | 76.39 | 1647.639
|  |  | 1226.5 | 96.78 | 1649.678
|  |  | 1227 | 113.26 | 1651.326
|  |  | 1227.5 | 120.88 | 1652.088
|  |  | 1228 | 107.43 | 1650.743
|  |  | 1228.5 | 96.28 | 1649.628
|  |  | 1229 | 97.71 | 1649.771
|  |  | 1229.5 | 100.22 | 1650.022
|  |  | 1230 | 92.37 | 1649.237
|  |  | 1230.5 | 86.8 | 1648.68
|  |  | 1231 | 68.7 | 1646.87
|  |  | 1231.5 | 109.26 | 1650.926
|  |  | 1232 | 91.25 | 1649.125
|  |  | 1232.5 | 56.99 | 1645.699
|  |  | 1233 | 64.55 | 1646.455
|  |  | 1233.5 | 71.05 | 1647.105
|  |  | 1234 | 46.9 | 1644.69
|  |  | 1234.5 | 52.36 | 1645.236
|  |  | 1235 | 52.51 | 1645.251
|  |  | 1235.5 | 44.32 | 1644.432
|  |  | 1236 | 49.36 | 1644.936
|  |  | 1236.5 | 55.84 | 1645.584
|  |  | 1237 | 51.97 | 1645.197
|  |  | 1237.5 | 55.91 | 1645.591
|  |  | 1238 | 41.27 | 1644.127
|  |  | 1238.5 | 40.74 | 1644.074
|  |  | 1239 | 38.65 | 1643.865
|  |  | 1239.5 | 38.66 | 1643.866
|  |  | 1240 | 38.1 | 1643.81
|  |  | 1240.5 | 38.24 | 1643.824
|  |  | 1241 | 40 | 1644
|  |  | 1241.5 | 38.73 | 1643.873
|  |  | 1242 | 45.76 | 1644.576
|  |  | 1242.5 | 45.46 | 1644.546
|  |  | 1243 | 44.77 | 1644.477
|  |  | 1243.5 | 37.85 | 1643.785
|  |  | 1244 | 38.69 | 1643.869
|  |  | 1244.5 | 37.88 | 1643.788
|  |  | 1245 | 37.25 | 1643.725
|  |  | 1245.5 | 47.79 | 1644.779
|  |  | 1246 | 36.61 | 1643.661
|  |  | 1246.5 | 50.15 | 1645.015
|  |  | 1247 | 28.47 | 1642.847
|  |  | 1247.5 | 27.09 | 1642.709
|  |  | 1248 | 26.97 | 1642.697
|  |  | 1248.5 | 23.41 | 1642.341
|  |  | 1249 | 26.2 | 1642.62
|  |  | 1249.5 | 25.36 | 1642.536
|  |  | 1250 | 38.75 | 1643.875
|  |  | 1250.5 | 96.71 | 1649.671
|  |  | 1251 | 99.8 | 1649.98
|  |  | 1251.5 | 99.82 | 1649.982
|  |  | 1252 | 86.9 | 1648.69
|  |  | 1252.5 | 91.03 | 1649.103
|  |  | 1253 | 112.62 | 1651.262
|  |  | 1253.5 | 122.61 | 1652.261
|  |  | 1254 | 80.01 | 1648.001
|  |  | 1254.5 | 62.22 | 1646.222
|  |  | 1255 | 62.56 | 1646.256
|  |  | 1255.5 | 49.42 | 1644.942
|  |  | 1256 | 42.26 | 1644.226
|  |  | 1256.5 | 38.17 | 1643.817
|  |  | 1257 | 40.94 | 1644.094
|  |  | 1257.5 | 40.89 | 1644.089
|  |  | 1258 | 41.65 | 1644.165
|  |  | 1258.5 | 43.1 | 1644.31
|  |  | 1259 | 49.56 | 1644.956
|  |  | 1259.5 | 48.03 | 1644.803
|  |  | 1260 | 43.92 | 1644.392
|  |  | 1260.5 | 37.66 | 1643.766
|  |  | 1261 | 38.76 | 1643.876
|  |  | 1261.5 | 54.45 | 1645.445
|  |  | 1262 | 23.47 | 1642.347
|  |  | 1262.5 | 19.72 | 1641.972
|  |  | 1263 | 18.12 | 1641.812
|  |  | 1263.5 | 19.42 | 1641.942
|  |  | 1264 | 20.85 | 1642.085
|  |  | 1264.5 | 19.73 | 1641.973
|  |  | 1265 | 17.76 | 1641.776
|  |  | 1265.5 | 17.26 | 1641.726
|  |  | 1266 | 19.07 | 1641.907
|  |  | 1266.5 | 19.04 | 1641.904
|  |  | 1267 | 17.67 | 1641.767
|  |  | 1267.5 | 20.92 | 1642.092
|  |  | 1268 | 33.49 | 1643.349
|  |  | 1268.5 | 87.61 | 1648.761
|  |  | 1269 | 86.27 | 1648.627
|  |  | 1269.5 | 84.84 | 1648.484
|  |  | 1270 | 139.2 | 1653.92
|  |  | 1270.5 | 131.2 | 1653.12
|  |  | 1271 | 150.56 | 1655.056
|  |  | 1271.5 | 163.93 | 1656.393
|  |  | 1272 | 164.29 | 1656.429
|  |  | 1272.5 | 165.21 | 1656.521
|  |  | 1273 | 168.75 | 1656.875
|  |  | 1273.5 | 180.99 | 1658.099
|  |  | 1274 | 128.56 | 1652.856
|  |  | 1274.5 | 110.81 | 1651.081
|  |  | 1275 | 73.13 | 1647.313
|  |  | 1275.5 | 78.43 | 1647.843
|  |  | 1276 | 68.3 | 1646.83
|  |  | 1276.5 | 60.59 | 1646.059
|  |  | 1277 | 108.29 | 1650.829
|  |  | 1277.5 | 156.62 | 1655.662
|  |  | 1278 | 148.36 | 1654.836
|  |  | 1278.5 | 120.52 | 1652.052
|  |  | 1279 | 60.17 | 1646.017
|  |  | 1279.5 | 26.89 | 1642.689
|  |  | 1280 | 22.43 | 1642.243
|  |  | 1280.5 | 18.72 | 1641.872
|  |  | 1281 | 20.99 | 1642.099
|  |  | 1281.5 | 21.91 | 1642.191
|  |  | 1282 | 75.78 | 1647.578
|  |  | 1282.5 | 123.45 | 1652.345
|  |  | 1283 | 43.13 | 1644.313
|  |  | 1283.5 | 87.59 | 1648.759
|  |  | 1284 | 107.51 | 1650.751
|  |  | 1284.5 | 144.21 | 1654.421
|  |  | 1285 | 134.49 | 1653.449
|  |  | 1285.5 | 75.65 | 1647.565
|  |  | 1286 | 81.1 | 1648.11
|  |  | 1286.5 | 71.38 | 1647.138
|  |  | 1287 | 97.45 | 1649.745
|  |  | 1287.5 | 51.04 | 1645.104
|  |  | 1288 | 21.1 | 1642.11
|  |  | 1288.5 | 20.19 | 1642.019
|  |  | 1289 | 19.41 | 1641.941
|  |  | 1289.5 | 21.37 | 1642.137
|  |  | 1290 | 26.63 | 1642.663
|  |  | 1290.5 | 79.31 | 1647.931
|  |  | 1291 | 69.69 | 1646.969
|  |  | 1291.5 | 35.34 | 1643.534
|  |  | 1292 | 23.94 | 1642.394
|  |  | 1292.5 | 47.86 | 1644.786
|  |  | 1293 | 69.2 | 1646.92
|  |  | 1293.5 | 31.45 | 1643.145
|  |  | 1294 | 19.37 | 1641.937
|  |  | 1294.5 | 16.01 | 1641.601
|  |  | 1295 | 21.59 | 1642.159
|  |  | 1295.5 | 19.47 | 1641.947
|  |  | 1296 | 20.57 | 1642.057
|  |  | 1296.5 | 21.64 | 1642.164
|  |  | 1297 | 18.75 | 1641.875
|  |  | 1297.5 | 18.93 | 1641.893
|  |  | 1298 | 18.29 | 1641.829
|  |  | 1298.5 | 19.58 | 1641.958
|  |  | 1299 | 19.65 | 1641.965
|  |  | 1299.5 | 19.01 | 1641.901
|  |  | 1300 | 18.44 | 1641.844
|  |  | 1300.5 | 29.32 | 1642.932
|  |  | 1301 | 123.21 | 1652.321
|  |  | 1301.5 | 64.74 | 1646.474
|  |  | 1302 | 22.58 | 1642.258
|  |  | 1302.5 | 20.72 | 1642.072
|  |  | 1303 | 18.97 | 1641.897
|  |  | 1303.5 | 20.52 | 1642.052
|  |  | 1304 | 20.15 | 1642.015
|  |  | 1304.5 | 22.54 | 1642.254
|  |  | 1305 | 21 | 1642.1
|  |  | 1305.5 | 21.09 | 1642.109
|  |  | 1306 | 24.04 | 1642.404
|  |  | 1306.5 | 28.84 | 1642.884
|  |  | 1307 | 25.2 | 1642.52
|  |  | 1307.5 | 52.02 | 1645.202
|  |  | 1308 | 189.7 | 1658.97
|  |  | 1308.5 | 151.37 | 1655.137
|  |  | 1309 | 129.61 | 1652.961
|  |  | 1309.5 | 127.88 | 1652.788
|  |  | 1310 | 127.25 | 1652.725
|  |  | 1310.5 | 53.4 | 1645.34
|  |  | 1311 | 32.33 | 1643.233
|  |  | 1311.5 | 30.02 | 1643.002
|  |  | 1312 | 32.78 | 1643.278
|  |  | 1312.5 | 32.47 | 1643.247
|  |  | 1313 | 33.55 | 1643.355
|  |  | 1313.5 | 38.71 | 1643.871
|  |  | 1314 | 43.34 | 1644.334
|  |  | 1314.5 | 41.17 | 1644.117
|  |  | 1315 | 43.3 | 1644.33
|  |  | 1315.5 | 44.6 | 1644.46
|  |  | 1316 | 41.34 | 1644.134
|  |  | 1316.5 | 36.78 | 1643.678
|  |  | 1317 | 29.85 | 1642.985
|  |  | 1317.5 | 31.1 | 1643.11
|  |  | 1318 | 30.47 | 1643.047
|  |  | 1318.5 | 33.15 | 1643.315
|  |  | 1319 | 46.97 | 1644.697
|  |  | 1319.5 | 77.1 | 1647.71
|  |  | 1320 | 56.35 | 1645.635
|  |  | 1320.5 | 50.52 | 1645.052
|  |  | 1321 | 54.43 | 1645.443
|  |  | 1321.5 | 44.92 | 1644.492
|  |  | 1322 | 63.88 | 1646.388
|  |  | 1322.5 | 54.07 | 1645.407
|  |  | 1323 | 42.99 | 1644.299
|  |  | 1323.5 | 117.38 | 1651.738
|  |  | 1324 | 142.29 | 1654.229
|  |  | 1324.5 | 124.5 | 1652.45
|  |  | 1325 | 125.51 | 1652.551
|  |  | 1325.5 | 111.93 | 1651.193
|  |  | 1326 | 101.25 | 1650.125
|  |  | 1326.5 | 105.83 | 1650.583
|  |  | 1327 | 145.23 | 1654.523
|  |  | 1327.5 | 129.09 | 1652.909
|  |  | 1328 | 95.38 | 1649.538
|  |  | 1328.5 | 98.15 | 1649.815
|  |  | 1329 | 100.44 | 1650.044
|  |  | 1329.5 | 113.19 | 1651.319
|  |  | 1330 | 144.58 | 1654.458
|  |  | 1330.5 | 130.58 | 1653.058
|  |  | 1331 | 49.83 | 1644.983
|  |  | 1331.5 | 39.95 | 1643.995
|  |  | 1332 | 41.51 | 1644.151
|  |  | 1332.5 | 41.78 | 1644.178
|  |  | 1333 | 40.32 | 1644.032
|  |  | 1333.5 | 43.65 | 1644.365
|  |  | 1334 | 47.01 | 1644.701
|  |  | 1334.5 | 47.64 | 1644.764
|  |  | 1335 | 47.61 | 1644.761
|  |  | 1335.5 | 43.42 | 1644.342
|  |  | 1336 | 46.66 | 1644.666
|  |  | 1336.5 | 45.59 | 1644.559
|  |  | 1337 | 44.88 | 1644.488
|  |  | 1337.5 | 43.17 | 1644.317
|  |  | 1338 | 43.02 | 1644.302
|  |  | 1338.5 | 37.98 | 1643.798
|  |  | 1339 | 42.64 | 1644.264
|  |  | 1339.5 | 43.41 | 1644.341
|  |  | 1340 | 72.54 | 1647.254
|  |  | 1340.5 | 91.78 | 1649.178
|  |  | 1341 | 44.22 | 1644.422
|  |  | 1341.5 | 42.46 | 1644.246
|  |  | 1342 | 43.84 | 1644.384
|  |  | 1342.5 | 71.12 | 1647.112
|  |  | 1343 | 52.53 | 1645.253
|  |  | 1343.5 | 72.79 | 1647.279
|  |  | 1344 | 146.61 | 1654.661
|  |  | 1344.5 | 182.02 | 1658.202
|  |  | 1345 | 171.85 | 1657.185
|  |  | 1345.5 | 159.97 | 1655.997
|  |  | 1346 | 156.1 | 1655.61
|  |  | 1346.5 | 151.05 | 1655.105
|  |  | 1347 | 147.53 | 1654.753
|  |  | 1347.5 | 155.09 | 1655.509
|  |  | 1348 | 80.07 | 1648.007
|  |  | 1348.5 | 43.97 | 1644.397
|  |  | 1349 | 49.86 | 1644.986
|  |  | 1349.5 | 51.79 | 1645.179
|  |  | 1350 | 43.16 | 1644.316
|  |  | 1350.5 | 50.82 | 1645.082
|  |  | 1351 | 48.38 | 1644.838
|  |  | 1351.5 | 47.43 | 1644.743
|  |  | 1352 | 62.89 | 1646.289
|  |  | 1352.5 | 58.74 | 1645.874
|  |  | 1353 | 119.24 | 1651.924
|  |  | 1353.5 | 131.49 | 1653.149