## Help
Log QC Work Book
The aim of this workbook is to eliminate the double entry of data and simplify things as much as possible.
Please enter data in all Green Boxes. Do not enter data in any yellow boxes, these are calculating and copying data around the workbook. Please do not re-arrange the worksheets - there is a great deal of hidden code behind the template which could be inadvertently destroyed.
It is assumed that most data (apart from header data) will be entered into the relevant diary. This data will then be picked up and summarised on the QC sheet.
Time data must be entered with the correct date format so as to allow calculation for events crossing day boundaries.
Once the basic QC data and diary data has been input then the Horner, Time Summary and QC sheets will pick up
more data according to the various cell references.
To construct Horner Plot make sure that temperature axis is appropriate - right click on "y axis" and adjust scale
if necessary. Draw line manually between relevant points (similar depths).
If you find any bugs in this template, please e-mail Christine.Bishop@woodside.com.au outlining the problem.

## Ref_Sheet (hidden)
YES | KB | GOOD | OPEN | DOWN | PIT | Singleshot
NO | RT | FAIR | CASED | LOST | FLOWLINE | Multishot
| DF | POOR |  | RIG UP |  | MWD
|  |  |  | RUN IN HOLE |  | Gyro
|  |  |  | LOG UP |  | MWD + Gyro
LOGGER ON BOTTOM
LOG FINISH
POOH
RIG DOWN
LOG DOWN

## QC
Wireline Logging: Quality Control Report
Woodside Energy Ltd.
Well Name | THYLACINE-1 |  |  | QC'd by | M. Bilek / G. Weste |  |  | Date | 2001-05-19
| Upper case, no space before number | [7 empty] | dd/mmm/yyyy
Header information
[5 empty] | Time |  |  |  |  | Lats | 39°14'27.592"S
Suite | 1 | Date 1st Log | 2001-05-11 | Drilling Stopped | 2001-05-18 19:30 | dy/m/yr hr:m | Permit | T/30P |  | Long | 142°54'44.169"E
Hydrocarbon Shows ? | YES | Date Last Log |  | Circulation Started | 2001-05-22 22:20 | dy/m/yr hr:m | Depth Ref | RT |  | Easting | 665030.3m
Wireline Co. | Schlumberger | Engineer 1 | R. Hill | Circulation Stopped | 2001-05-22 23:35 | dy/m/yr hr:m | Ref Elevation | 25 | m to LAT | Northing | 5654721.5m
Rig. | Ocean Bounty | Engineer 2 | F. Marcano | Circulation Time | 1:15 | hr:m | GL/ Seabed Elevation | 101.4 | m | ANS Zone | 54
|  |  |  | Circ. at TD | 1:15 | hr:m
Hole Conditions
Hole/Casing Size | Depth (m) | RT | [5 empty] | Mud Properties
Hole Size (inches) | Drillers | Loggers | Current Hole Dia | 8.5 | inches | Mud Type | KCl-PHPA-Glycol | Generic |  | Mud Weight:(sg) | 1.33 | sg
36 | 182 |  | Hole Condition | FAIR |  | Mud Type | Aquadrill | Specific |  | Mud Fl. Loss:(ml) | 2.3 | ml
17.5 | 752 | 752 | Max BHT. |  | deg. C | Mud Viscosity | 25 |  |  | Mud pH: | 8.6
12.25 | 1855 | 1834 | Surface Temp. | 15 | deg. C | Sample from | FLOWLINE | m |  | KCl w/v | 8 | %
8.5 | 2710 |  | Seabed Temp. | 15 | deg. C |  |  |  |  | Barite w/v | 6.1 | %
[7 empty] | Resistivity | Temp. deg C |  | Salinity (Mud Eng.) Cl- | 59000 | mg/l
|  |  | Survey Type | MWD |  | Rm | 0.094 | 20 |  | Base Oil Density at Surface Temp. | N/A | sg
Casing Depths |  |  | Tie Point |  | m | Rmf | 0.0742 | 20 |  | Estimated Rmf:
30 | 181 |  | Max Hole Dev. | 2.97 | degrees | Rmc | 0.4547 | 20 |  | Is Rmf Est. similar to Rmf Meas.?
13.375 | 745.3 | 744 | at Depth | 2060 | m | Is Rmc>Rm>Rmf | yes |  |  | Rm @ BHT
9.625 | 1849.9 |  |  |  |  | If a wiper trip is required - ensure the new mud properties are used |  | Use a new sheet after a wiper trip, if not then cross check with AMS measurements
|  |  |  | Mud System Comments (Pills, LCM, Barite etc) |  |  |  | Mud additives
TD / Max Depth | 2710 | [6 empty] | gel, drispac R, drispac SL, flowzan, barite, alccomer 120, newdrill, aquacol,
Caliper in Casing | 8.75" | [6 empty] | aquacol B, penetrex
Hole Problems (Tight, Wiper Trips etc)
Logs Run in Sequence
Run | Logs |  | Time on bottom | Main Log |  | Repeat Section |  |  |  | Comments (Log Speed, Hole Cond., Failures etc)
|  |  |  | From (m) | To (m) | From (m) | To (m) | Temp ° C | Depth
1 | See Thylacine-1_Log QCDiary_Suite2(A)
2 | See Thylacine-1_Log QCDiary_Suite2(A)
3 | MSCT - GR |  | #N/A | 2389 | 0 | 0 | 0 | 97.8 | 2389
4 | FMI-GR |  | #N/A | 2550 | 0 | 0 | 0 | 105.56 | 2536
5 | CSAT(2) - GR |  | 2001-05-24 03:00 | 2710 | 0 | 0 | 0 | 113.9 | 2685
6 | CSTD-CSTD-PGGTD |  | 2001-05-24 14:55 | 2703 | 0 | 0 | 0 | N/A | 0
7 |  |  | #N/A | 0 | 0 | 0 | 0 | 0 | 0
8 |  |  | #N/A | 0 | 0 | 0 | 0 | 0 | 0
9 |  |  | #N/A | 0 | 0 | 0 | 0 | 0 | 0
10 |  |  | #N/A | 0 | 0 | 0 | 0 | 0 | 0
Time Breakdown
Run Number | 1 | 2 | 3 | 4 | 5 | 6 | 7 | 8 | 9 | 10 | Hole
Job Description |  |  | MSCT - GR | FMI-GR | CSAT(2) - GR | CSTD-CSTD-PGGTD
Rig up |  |  | 2001-05-23 05:00 | 2001-05-23 16:45 | 2001-05-23 22:05 | 2001-05-24 12:45 | #N/A | #N/A | #N/A | #N/A | dd/mm/yhr:mm
RIH |  |  | 2001-05-23 06:35 | 2001-05-23 17:50 | 2001-05-23 22:45 | 2001-05-24 13:35 | #N/A | #N/A | #N/A | #N/A | dd/mm/yhr:mm
LOG up |  |  | 2001-05-23 08:00 | 2001-05-23 19:00 | 2001-05-24 02:30 | 2001-05-24 14:35 | #N/A | #N/A | #N/A | #N/A | dd/mm/yhr:mm
LOG End |  |  | 2001-05-23 15:15 | #N/A | 2001-05-24 11:35 | 2001-05-24 20:48 | #N/A | #N/A | #N/A | #N/A | dd/mm/yhr:mm
POOH |  |  | 2001-05-23 16:15 | 2001-05-23 19:10 | 2001-05-24 11:50 | 2001-05-24 20:48 | #N/A | #N/A | #N/A | #N/A | dd/mm/yhr:mm
Rig down |  |  | 2001-05-23 16:45 | 2001-05-23 22:05 | 2001-05-24 12:45 | 2001-05-24 22:45 | #N/A | #N/A | #N/A | #N/A | dd/mm/yhr:mm
Operating time |  |  | 0.48958 | 0.22222 | 0.61111 | 0.41667 | 0 | 0 | 0 | 0 | Hours
Down Time(1) |  |  | 0.21181 | 0.013889 | 0 | 0.027778 | 0 | 0 | 0 | 0 | Hours
Lost Time (2) |  |  | 0 | 0 | 0.010417 | 0 | 0 | 0 | 0 | 0 | Hours
COMMENTS: (Problems, Incidents, Lost Time/Down Time)
Personnel performance |  |  |  |  | Equipment Performance:
Wellsite Quality Control
Run No |  | 1 | 2 | 3 | 4 | 5 | 6 | 7 | 8 | 9 | 10
Job Demerits |  | #REF! | #REF! | MSCT - GR | FMI-GR | CSAT(2) - GR | CSTD-CSTD-PGGTD
Operational Safety Requirements (S) 6
Depth Control 2
Appropriate Centralisation (J) 2
Repeatability (J) 2
Open / Clear Communication (S) 3
Header Completeness / Remarks (R) 2
Service Report Correct (S) 3
Total |  | 0 | 0 | 0 | 0 | 0 | 0 | 0 | 0 | 0 | 0
|  | WEL Wellsite Witnesses |  | Milan Bilek |  |  | Signatures
Griff Weste
|  | Logging Engineer |  | Rowan Hill / Francisco Marcano
Schlumberger
Distribution
Original To WEL Petrophysicist |  | Wellsite Quality Control 3: Woodside Wellsite Representatives:
Copy to Contractor |  | Wellsite Quality Control 3: Logging Engineer:
DEFINITIONS:
1. DOWN TIME : | All unproductive time that resulted from conditions or circumstances which are under the direct control or influence of the logging contractor (equipment or personnel).
The date, time and depth that the down time occurs should be noted. Down time will continue until the problem is resolved and the logging tools are back at the depth
that the down time occurred, unless the contractor is requested to continue logging with a partial tool failure. Down time will then re-commence on POOH when
logging of the well n that run has been completed, and continue until the logging tools are back at the depth that the down time initially occurred.
2. LOST TIME : | All unproductive time spent during logging operations which falls outside the control of logging contractor (eg. wiper trip, hole problems, fishing etc).
The date, time and depth that the lost time occurs should be noted. Lost time will continue until the problem is resolved and the logging tools are back
at the depth that the lost time occurred, unless the contractor is requested to continue logging the well. Lost time will then re-commence on POOH
when logging of the well on that run has been completed, and continue until the logging tools are back at the depth that the lost time initially occurred.

## Diary3
| - | -
| Well Name | THYLACINE-1 |  |  | Run Number | 3
| Tool String | MSCT - GR |  | - | Log TD | 2389 | m
Summary Of Operations
|  |  | Rig Up | 2001-05-23 05:00
|  |  | Run In Hole | 2001-05-23 06:35
|  |  | Log Up | 2001-05-23 08:00
|  |  | Time Logger on bottom | #N/A
|  |  | Log Finish | 2001-05-23 15:15
|  |  | Pull Out Of Hole Finish | 2001-05-23 16:15
|  |  | Rig Down | 2001-05-23 16:45
|  |  | Total Time | 0.48958
|  |  | Down Time (Due to logger) | 0.21181
|  |  | Lost Time (Other eg. Hole conditions) | 0
|  |  | Temperature | 97.8 | degrees C
|  |  | recorded at | 2389 | depth m
Tool String Set Up
| Logging Tools | Tool Offset | MAIN LOG |  | REPEAT
| Individually | from TD | From | To | From | To
| LEH-QT | 11.23
| GR | 8.29
| MSCT | 1.5
Chronology of Logging Operations
From | To | Time | Event | Details
2001-05-23 05:00 | 2001-05-23 06:35 | 0.065972 | RIG UP | Drill floor to Schlumberger, JSA, rig up MCST. |  |  |  | 0.065972
2001-05-23 06:35 | 2001-05-23 06:42 | 0.0048611 | RUN IN HOLE | Run in hole to 100 mMDRT, calibrate tool. |  |  |  |  | 0.0048611
2001-05-23 06:42 | 2001-05-23 08:00 | 0.054167 | RUN IN HOLE | Run in hole 500 m and pull out 50 m in order to ease out potential stretch of new cable. |  |  |  |  | 0.054167
2001-05-23 08:00 | 2001-05-23 08:20 | 0.013889 | LOG UP | Log up for GR correlation make +0.5 m correction and verify with second pass. | [5 empty] | 0.013889
2001-05-23 08:20 | 2001-05-23 08:40 | 0.013889 | DOWN | Set station and troubleshoot software for coring at 2306 m. Move cable up and down | [10 empty] | 0.013889
2001-05-23 08:40 | 2001-05-23 08:50 | 0.0069444 | DOWN | No hydaulic pressure indicated - move cable. Reset ok. Move back to station | [10 empty] | 0.0069444
2001-05-23 08:50 | 2001-05-23 09:15 | 0.017361 | DOWN | Set station at 2306 m and start program, bit stalling out - 1.5" cored / 14 mins - break? | [10 empty] | 0.017361
2001-05-23 09:15 | 2001-05-23 09:30 | 0.010417 | DOWN | Move up 1 m to try again, no penetration after 5 mins, motor stalling. Abort and POH | [10 empty] | 0.010417
2001-05-23 09:30 | 2001-05-23 10:20 | 0.034722 | DOWN | Pulled out of hole to reset the tool - decrease the WOB. | [10 empty] | 0.034722
2001-05-23 10:20 | 2001-05-23 10:45 | 0.017361 | DOWN | Reduce WOB, check tools -ok, no core recovered but marker disks dropped ok. | [10 empty] | 0.017361
2001-05-23 10:45 | 2001-05-23 11:40 | 0.038194 | DOWN | Run in hole | [10 empty] | 0.038194
2001-05-23 11:40 | 2001-05-23 11:50 | 0.0069444 | LOG DOWN | Make GR correlation at 2110 to 2045 m (make -3.0 m correction)
2001-05-23 11:50 | 2001-05-23 14:30 | 0.11111 | LOG DOWN | Take cores 1 to 12.
2001-05-23 14:30 | 2001-05-23 14:45 | 0.010417 | LOG UP | GR Correlation 2255 to 2225 m (+0.1 m depth correction) | [5 empty] | 0.010417
2001-05-23 14:45 | 2001-05-23 15:15 | 0.020833 | DOWN | Take cores 13 to 14. Oil level problem abort coring and POH | [10 empty] | 0.020833
2001-05-23 15:15 | 2001-05-23 15:15 | 0 | LOG FINISH | Log Finish
2001-05-23 15:15 | 2001-05-23 16:15 | 0.041667 | DOWN | POH to examine MDT - tool | [10 empty] | 0.041667
2001-05-23 16:15 | 2001-05-23 16:15 | 0 | POOH | Finish POOH
2001-05-23 16:15 | 2001-05-23 16:30 | 0.010417 | DOWN | Examine MSCT - hydraulic leak from motor housing. | [10 empty] | 0.010417
2001-05-23 16:30 | 2001-05-23 16:45 | 0.010417 | RIG DOWN | Rig down MSCT | [9 empty] | 0.010417
[8 empty] | 0.065972 | 0.059028 | 0.024306 | 0 | 0 | 0 | 0.010417 | 0.21181 | 0
Formulas:
Tool Offset = IF([Logging Tools]="","",([Logging Tools]-[From]))

## Diary4
| - | - | -
| Well Name | THYLACINE-1 |  |  | Run Number | 4
| Tool String | FMI-GR |  | - | Log TD | 2550 | m
Summary Of Operations
|  |  | Rig Up | 2001-05-23 16:45
|  |  | Run In Hole | 2001-05-23 17:50
|  |  | Log Up | 2001-05-23 19:00
|  |  | Time Logger on bottom | #N/A
|  |  | Log Finish | #N/A
|  |  | Pull Out Of Hole Finish | 2001-05-23 19:10
|  |  | Rig Down | 2001-05-23 22:05
|  |  | Total Time | 0.22222
|  |  | Down Time (Due to logger) | 0.013889
|  |  | Lost Time (Other eg. Hole conditions) | 0
|  |  | Temperature | 105.56 | degrees C
|  |  | recorded at | 2536 | depth m
Tool String Set Up
| Logging Tools | Tool Offset | MAIN LOG |  | REPEAT
| Individually | from TD | From | To | From | To
| LEH | 13.66
| CTEM | 12.46
| GR | 8.83
| FMI | 0.41
Chronology of Logging Operations
From | To | Time | Event | Details
2001-05-23 16:45 | 2001-05-23 17:00 | 0.010417 | RIG UP | Rig up FMI |  |  |  | 0.010417
2001-05-23 17:00 | 2001-05-23 17:20 | 0.013889 | DOWN | Troubleshoot connection in GPIT. Swap out | [10 empty] | 0.013889
2001-05-23 17:20 | 2001-05-23 17:50 | 0.020833 | RIG UP | Rig up FMI |  |  |  | 0.020833
2001-05-23 17:50 | 2001-05-23 19:00 | 0.048611 | RUN IN HOLE | RIH to casing shoe, check caliper, RIH to 2550MDRT |  |  |  |  | 0.048611
2001-05-23 19:00 | 2001-05-23 19:10 | 0.0069444 | LOG UP | LOG 2550 - 2478MDRT for GR correlation (0.2m deep) | [5 empty] | 0.0069444
2001-05-23 19:10 | 2001-05-23 19:13 | 0.0020833 | POOH | POOH to 2470MDRT | [8 empty] | 0.0020833
2001-05-23 19:13 | 2001-05-23 20:07 | 0.0375 | LOG UP | Log FMI 2470 - 2028MDRTat 1800ft/hr | [5 empty] | 0.0375
2001-05-23 20:07 | 2001-05-23 20:14 | 0.0048611 | RUN IN HOLE | RIH to 2225MDRT |  |  |  |  | 0.0048611
2001-05-23 20:14 | 2001-05-23 20:25 | 0.0076389 | LOG UP | Log repeat section 2210 - 2135MDRT | [5 empty] | 0.0076389
2001-05-23 20:25 | 2001-05-23 21:35 | 0.048611 | POOH | POOH | [8 empty] | 0.048611
2001-05-23 21:35 | 2001-05-23 22:05 | 0.020833 | RIG DOWN | Rig down FMI | [9 empty] | 0.020833
[8 empty] | 0.03125 | 0.053472 | 0.052083 | 0 | 0 | 0.050694 | 0.020833 | 0.013889 | 0
Formulas:
Tool Offset = IF([Logging Tools]="","",([Logging Tools]-[From]))

## Diary5
| - | - | -
| Well Name | THYLACINE-1 |  |  | Run Number | 5
| Tool String | CSAT(2) - GR |  | - | Log TD | 2710 | m
Summary Of Operations
|  |  | Rig Up | 2001-05-23 22:05
|  |  | Run In Hole | 2001-05-23 22:45
|  |  | Log Up | 2001-05-24 02:30
|  |  | Time Logger on bottom | 2001-05-24 03:00
|  |  | Log Finish | 2001-05-24 11:35
|  |  | Pull Out Of Hole Finish | 2001-05-24 11:50
|  |  | Rig Down | 2001-05-24 12:45
|  |  | Total Time | 0.61111
|  |  | Down Time (Due to logger) | 0
|  |  | Lost Time (Other eg. Hole conditions) | 0.010417
|  |  | Temperature | 113.9 | degrees C
|  |  | recorded at | 2685 | depth m
Tool String Set Up
| Logging Tools | Tool Offset | MAIN LOG |  | REPEAT
| Individually | from TD | From | To | From | To
| LEH | 24.5
| GR | 22.42
| CSAT-2 | 18.46
| CSAT-1 | 3.04
Chronology of Logging Operations
From | To | Time | Event | Details
2001-05-23 22:05 | 2001-05-23 22:45 | 0.027778 | RIG UP | Hold JSA, rig up VSP |  |  |  | 0.027778
2001-05-23 22:45 | 2001-05-23 23:02 | 0.011806 | RUN IN HOLE | RIH to 80MDRT, calibrate guns |  |  |  |  | 0.011806
2001-05-23 23:02 | 2001-05-24 00:30 | 0.061111 | RUN IN HOLE | RIH to 500m, carry out noise analysis etc. |  |  |  |  | 0.061111
2001-05-24 00:30 | 2001-05-24 02:30 | 0.083333 | RUN IN HOLE | RIH, check shots 500m, 1000m, 1960m, 2000m, 2030m, 2200m, 2265m, 2500m, 2620m |  |  |  |  | 0.083333
2001-05-24 02:30 | 2001-05-24 02:55 | 0.017361 | LOG UP | GR correlation 2610 - 2566MDRT, on depth | [5 empty] | 0.017361
2001-05-24 02:55 | 2001-05-24 03:00 | 0.0034722 | RUN IN HOLE | RIH to TD |  |  |  |  | 0.0034722
2001-05-24 03:00 | 2001-05-24 03:00 | 0 | LOGGER ON BOTTOM | Logger on bottom
2001-05-24 03:00 | 2001-05-24 10:50 | 0.32639 | LOG UP | VSP survey up hole @ 15m intervals to 1030 mMDRT. | [5 empty] | 0.32639
2001-05-24 10:50 | 2001-05-24 11:35 | 0.03125 | LOG UP | Change to checkshots at 750, 630, 500, 250 and seabed | [5 empty] | 0.03125
2001-05-24 11:35 | 2001-05-24 11:35 | 0 | LOG FINISH | Rig down air guns for chopper landing | [7 empty] | 0
2001-05-24 11:35 | 2001-05-24 11:50 | 0.010417 | LOST | Rig down air guns for chopper landing | [11 empty] | 0.010417
2001-05-24 11:50 | 2001-05-24 12:05 | 0.010417 | POOH | Pull out of hole. | [8 empty] | 0.010417
2001-05-24 12:05 | 2001-05-24 12:05 | 0 | POOH | Tools on surface | [8 empty] | 0
2001-05-24 12:05 | 2001-05-24 12:45 | 0.027778 | RIG DOWN | Rig Down Tools. | [9 empty] | 0.027778
[8 empty] | 0.027778 | 0.15972 | 0.375 | 0 | 0 | 0.010417 | 0.027778 | 0 | 0.010417
Formulas:
Tool Offset = IF([Logging Tools]="","",([Logging Tools]-[From]))

## Diary6
| - | -
| Well Name | THYLACINE-1 |  |  | Run Number | 6
6
| Tool String | CSTD-CSTD-PGGTD |  | - | Log TD | 2703 | m
Summary Of Operations
|  |  | Rig Up | 2001-05-24 12:45
|  |  | Run In Hole | 2001-05-24 13:35
|  |  | Log Up | 2001-05-24 14:35
|  |  | Time Logger on bottom | 2001-05-24 14:55
|  |  | Log Finish | 2001-05-24 20:48
|  |  | Pull Out Of Hole Finish | 2001-05-24 20:48
|  |  | Rig Down | 2001-05-24 22:45
|  |  | Total Time | 0.41667
|  |  | Down Time (Due to logger) | 0.027778
|  |  | Lost Time (Other eg. Hole conditions) | 0
|  |  | Temperature | N/A | degrees C
|  |  | recorded at |  | depth m
Tool String Set Up
| Logging Tools | Tool Offset | MAIN LOG |  | REPEAT
| Individually | from TD | From | To | From | To
CSTD
CSTD
GR
Chronology of Logging Operations
From | To | Time | Event | Details
2001-05-24 12:45 | 2001-05-24 13:35 | 0.034722 | RIG UP | Rig up CST's |  |  |  | 0.034722
2001-05-24 13:35 | 2001-05-24 14:35 | 0.041667 | RUN IN HOLE | RIH |  |  |  |  | 0.041667
2001-05-24 14:35 | 2001-05-24 14:50 | 0.010417 | LOG UP | Log up for GR calibration at 2615 to 2575 m (note adjust GR gain) | [5 empty] | 0.010417
2001-05-24 14:50 | 2001-05-24 14:55 | 0.0034722 | RUN IN HOLE | RIH to first point |  |  |  |  | 0.0034722
2001-05-24 14:55 | 2001-05-24 14:55 | 0 | LOGGER ON BOTTOM | At first point - commence CST's | [6 empty] | 0
2001-05-24 14:55 | 2001-05-24 16:30 | 0.065972 | LOG UP | Move up to CST point 16. Note depth at 16 not fired on depth - resampled with 17? | [5 empty] | 0.065972
2001-05-24 16:30 | 2001-05-24 16:50 | 0.013889 | DOWN | Re-ented CST points in system and cross check. | [10 empty] | 0.013889
2001-05-24 16:50 | 2001-05-24 17:10 | 0.013889 | LOG UP | Shoot CST' 18 to 20. | [5 empty] | 0.013889
2001-05-24 17:10 | 2001-05-24 17:30 | 0.013889 | DOWN | RIH to shoot CST 16 at depth 17 (2521.0 m) note 16 did not fire? | [10 empty] | 0.013889
2001-05-24 17:30 | 2001-05-24 17:45 | 0.010417 | LOG UP | Make GR depth correlation add 0.2 m | [5 empty] | 0.010417
2001-05-24 17:45 | 2001-05-24 20:48 | 0.12708 | LOG FINISH | Shoot CST' 21 to 39, GR correl, 40-51, GR correl, 52 to 60. | [7 empty] | 0.12708
2001-05-24 20:48 | 2001-05-24 22:05 | 0.053472 | POOH | POOH from 1867MDRT | [8 empty] | 0.053472
2001-05-24 22:05 | 2001-05-24 22:45 | 0.027778 | RIG DOWN | Rig down SWC, drill floor to drillers | [9 empty] | 0.027778
[8 empty] | 0.034722 | 0.045139 | 0.10069 | 0 | 0.12708 | 0.053472 | 0.027778 | 0.027778 | 0
Formulas:
Tool Offset = IF([Logging Tools]="","",([Logging Tools]-[From]))

## Diary7
| Well Name | THYLACINE-1 |  |  | Run Number
| Tool String |  |  | - | Log TD |  | m
Summary Of Operations
|  |  | Rig Up | #N/A
|  |  | Run In Hole | #N/A
|  |  | Log Up | #N/A
|  |  | Time Logger on bottom | #N/A
|  |  | Log Finish | #N/A
|  |  | Pull Out Of Hole Finish | #N/A
|  |  | Rig Down | #N/A
|  |  | Total Time | 0
|  |  | Down Time (Due to logger) | 0
|  |  | Lost Time (Other eg. Hole conditions) | 0
|  |  | Temperature |  | degrees C
|  |  | recorded at |  | depth m
Tool String Set Up
| Logging Tools | Tool Offset | MAIN LOG |  | REPEAT
| Individually | from TD | From | To | From | To
Chronology of Logging Operations
From | To | Time | Event | Details
[8 empty] | 0 | 0 | 0 | 0 | 0 | 0 | 0 | 0 | 0

## Diary8
| Well Name | THYLACINE-1 |  |  | Run Number
| Tool String |  |  | - | Log TD |  | m
Summary Of Operations
|  |  | Rig Up | #N/A
|  |  | Run In Hole | #N/A
|  |  | Log Up | #N/A
|  |  | Time Logger on bottom | #N/A
|  |  | Log Finish | #N/A
|  |  | Pull Out Of Hole Finish | #N/A
|  |  | Rig Down | #N/A
|  |  | Total Time | 0
|  |  | Down Time (Due to logger) | 0
|  |  | Lost Time (Other eg. Hole conditions) | 0
|  |  | Temperature |  | degrees C
|  |  | recorded at |  | depth m
Tool String Set Up
| Logging Tools | Tool Offset | MAIN LOG |  | REPEAT
| Individually | from TD | From | To | From | To
Chronology of Logging Operations
From | To | Time | Event | Details
[8 empty] | 0 | 0 | 0 | 0 | 0 | 0 | 0 | 0 | 0

## Diary9
| Well Name | THYLACINE-1 |  |  | Run Number
| Tool String |  |  | - | Log TD |  | m
Summary Of Operations
|  |  | Rig Up | #N/A
|  |  | Run In Hole | #N/A
|  |  | Log Up | #N/A
|  |  | Time Logger on bottom | #N/A
|  |  | Log Finish | #N/A
|  |  | Pull Out Of Hole Finish | #N/A
|  |  | Rig Down | #N/A
|  |  | Total Time | 0
|  |  | Down Time (Due to logger) | 0
|  |  | Lost Time (Other eg. Hole conditions) | 0
|  |  | Temperature |  | degrees C
|  |  | recorded at |  | depth m
Tool String Set Up
| Logging Tools | Tool Offset | MAIN LOG |  | REPEAT
| Individually | from TD | From | To | From | To
Chronology of Logging Operations
From | To | Time | Event | Details
[8 empty] | 0 | 0 | 0 | 0 | 0 | 0 | 0 | 0 | 0

## Diary10
| Well Name | THYLACINE-1 |  |  | Run Number
| Tool String |  |  | - | Log TD |  | m
Summary Of Operations
|  |  | Rig Up | #N/A
|  |  | Run In Hole | #N/A
|  |  | Log Up | #N/A
|  |  | Time Logger on bottom | #N/A
|  |  | Log Finish | #N/A
|  |  | Pull Out Of Hole Finish | #N/A
|  |  | Rig Down | #N/A
|  |  | Total Time | 0
|  |  | Down Time (Due to logger) | 0
|  |  | Lost Time (Other eg. Hole conditions) | 0
|  |  | Temperature |  | degrees C
|  |  | recorded at |  | depth m
Tool String Set Up
| Logging Tools | Tool Offset | MAIN LOG |  | REPEAT
| Individually | from TD | From | To | From | To
Chronology of Logging Operations
From | To | Time | Event | Details
[8 empty] | 0 | 0 | 0 | 0 | 0 | 0 | 0 | 0 | 0

## Timesum
| Well Name | THYLACINE-1
Summary of Logging | Time (Hrs:mn) | Details
Total Time | 1899-12-31 17:45
Down Time | 0.25347
Lost Time | 0.010417
Logging Time | 1899-12-31 11:25
DEFINITIONS:
1. DOWN TIME : | All unproductive time that resulted from conditions or
circumstances which are under the direct control or influence
of the logging contractor (equipment or personnel).
2. LOST TIME : | All unproductive time spent during logging operations which
falls outside the control of logging contractor
(eg. wiper trip, hole problems, fishing etc)
Formulas:
Time (Hrs:mn) = D6-D7-[Time (Hrs:mn), row above]

## Horner
Horner Plot for Stabilised BHT
Well | THYLACINE-1 |  |  | Hole Size | 8.5 | inches
Date | 2001-05-19 |  |  | TD Depth (driller) | 2710 | mRT
Rig | Ocean Bounty |  |  | TD Depth (logger) | 0 | mRT
Depth Temp
|  |  | Recorded |  | Tools Run
|  | Run #1 | #REF! | mRT | See Thylacine-1_Log QCDiary_Suite2(A)
|  | Run #2 | #REF! | mRT | See Thylacine-1_Log QCDiary_Suite2(A)
|  | Run #3 | 2389 | mRT | MSCT - GR
|  | Run #4 | 2536 | mRT | FMI-GR
|  | Run #5 | 2685 | mRT | CSAT(2) - GR
|  | Run #6 | 0 | mRT | CSTD-CSTD-PGGTD
|  | Run #7 | 0 | mRT
|  | Run #8 | 0 | mRT
|  | Run #9 | 0 | mRT
|  | Run #10 | 0 | mRT
Dates and Times
Activity | Time | Depth | delta t | t | delta t/(delta t + t) | Temp
|  | mRT | Hrs | Hrs |  | (deg C)
Drilling Stopped | 2001-05-18 19:30
Circulating Commenced | 2001-05-22 22:20
Circulating Stopped | 2001-05-22 23:35
Circulation Time | 1:15
1st log on bottom | 0 | #REF! | -37033.9826 | 1:15 | 1 | 0
2nd log on bottom | 0 | #REF! | -37033.9826 | 1:15 | 1 | 0
3rd log on bottom | #N/A | 2389 | #N/A | 1:15 | #N/A | 97.8
4th log on bottom | #N/A | 2536 | #N/A | 1:15 | #N/A | 105.56
5th log on bottom | 2001-05-24 03:00 | 2685 | 1899-12-31 03:25 | 1:15 | 0.9564 | 113.9
6th log on bottom | 2001-05-24 14:55 | 0 | 1899-12-31 15:20 | 1:15 | 0.9692 | N/A
7th log on bottom | #N/A | 0 | #N/A | 1:15 | #N/A | 0
8th log on bottom | #N/A | 0 | #N/A | 1:15 | #N/A | 0
9th log on bottom | #N/A | 0 | #N/A | 1:15 | #N/A | 0
10th log on bottom | #N/A | 0 | #N/A | 1:15 | #N/A | 0
Note: Horner Plot calculation is only valid if all temperature recorded is from the same depth
To use for geothermal gradient convert depth to True Vertical Depth Subsea
| Extrapolated BHT= |  | deg C
Formulas:
delta t = [Time]-D28

## Hornplot
THYLACINE-1

## Calcs for Temp
101
| Temp F | Temp C |  | Temp C | Temp F
| 237 | 113.8889 |  |  | 32
|  | Recorded | Desired | New
| Rmf | Temp C | Temp C | Rmf
| 0.091 | 17.8 | 77.8 | 0.036015