## Spikey Beach-1 Surveys
Spikey Beach-1 Survey Report
| Report Date: | September 13, 2009 | [6 empty] | Survey / DLS Computation Method: | Minimum Curvature / Lubinski
| Client: | Beach Petroleum | [6 empty] | Vertical Section Azimuth: | 0.000°
| Field: | Beach - Offshore Zone 55 | [6 empty] | Vertical Section Origin: | N 0.000 m, E 0.000 m
| Structure / Slot: | Spikey Beach / New Slot | [6 empty] | TVD Reference Datum: | RKB
| Well: | Spikey Beach-1 | [6 empty] | TVD Reference Elevation: | 21.5 m relative to MSL
| Borehole: | Spikey Beach-1 | [6 empty] | Sea Bed / Ground Level Elevation: | -74.000 m relative to MSL
| UWI/API#: | [7 empty] | Magnetic Declination: | 12.967°
| Survey Name / Date: | Spikey Beach-1 Surveys RM / September 9, 2009 | [6 empty] | Total Field Strength: | 61230.271 nT
| Tort / AHD / DDI / ERD ratio: | 4.246° / 12.29 m / 2.234 / 0.006 | [6 empty] | Magnetic Dip: | -70.905°
| Grid Coordinate System: | GDA94/MGA94 Zone 55 | [6 empty] | Declination Date: | September 09, 2009
| Location Lat/Long: | S 40 28 53.879, E 145 52 24.706 | [6 empty] | Magnetic Declination Model: | BGGM 2008
| Location Grid N/E Y/X: | N 5518174.630 m, E 404522.800 m | [6 empty] | North Reference: | Grid North
| Grid Convergence Angle: | +0.73136463° | [6 empty] | Total Corr Mag North -> Grid North: | +12.236°
| Grid Scale Factor: | 0.99971221 | [6 empty] | Local Coordinates Referenced To: | Well Head
Comments | Measured Depth | Inclination | Azimuth Grid | TVD | Vertical Section | NS Grid North | EW Grid North | Closure | Closure Azimuth | DLS | Mag / Grav Tool Face
| ( m ) | ( deg ) | ( deg ) | ( m ) | ( m ) | ( m ) | ( m ) | ( m ) | ( deg ) | ( deg/30 m ) | ( deg )
Tie-In | 0 | 0 | 0 | 0 | 0 | 0 | 0 | 0 | 0 | 0 | ---
Sea Bed | 95.5 | 0 | 0 | 95.5 | 0 | 0 | 0 | 0 | 0 | 0 | 83.43M
| 179.35 | 0.24 | 83.43 | 179.3498 | 0.020093 | 0.020093 | 0.17446 | 0.17561 | 83.43 | 0.085868 | 40.89M
| 206.93 | 0.26 | 40.89 | 206.9295 | 0.074008 | 0.074008 | 0.27281 | 0.28267 | 74.8219 | 0.19834 | 50.63M
| 294.67 | 0.37 | 50.63 | 294.6682 | 0.40421 | 0.40421 | 0.62213 | 0.74191 | 56.9878 | 0.041699 | 101.79M
| 338.42 | 0.1 | 101.79 | 338.4178 | 0.48601 | 0.48601 | 0.76871 | 0.90946 | 57.6972 | 0.21737 | 96.28M
| 352.67 | 0.17 | 96.28 | 352.6678 | 0.48116 | 0.48116 | 0.8019 | 0.93518 | 59.0352 | 0.14971 | 48.22M
| 382.26 | 0.19 | 48.22 | 382.2576 | 0.50904 | 0.50904 | 0.88212 | 1.0185 | 60.012 | 0.14978 | 55.57M
| 468.33 | 0.04 | 55.57 | 468.3274 | 0.62112 | 0.62112 | 1.0133 | 1.1885 | 58.4937 | 0.052428 | 259.09M
| 514.5 | 0.11 | 259.09 | 514.4974 | 0.62184 | 0.62184 | 0.98309 | 1.1633 | 57.6853 | 0.095869 | 276.07M
| 556.06 | 0.15 | 276.07 | 556.0573 | 0.62004 | 0.62004 | 0.88982 | 1.0845 | 55.1307 | 0.039791 | 259.55M
| 642.56 | 0.27 | 259.55 | 642.5567 | 0.59505 | 0.59505 | 0.5768 | 0.82872 | 44.1079 | 0.046198 | 254.10M
| 727.8 | 0.25 | 254.1 | 727.7958 | 0.50767 | 0.50767 | 0.20044 | 0.54581 | 21.5452 | 0.011187 | 261.45M
| 755 | 0.16 | 261.45 | 754.9957 | 0.48577 | 0.48577 | 0.10581 | 0.49716 | 12.2885 | 0.10321 | 245.91M
| 786.24 | 0.17 | 245.91 | 786.2355 | 0.46037 | 0.46037 | 0.02037 | 0.46082 | 2.5335 | 0.043888 | 263.56M
| 803.8 | 0.18 | 263.56 | 803.7954 | 0.44664 | 0.44664 | -0.030821 | 0.4477 | 356.0524 | 0.093276 | 77.12M
| 879.04 | 0.43 | 77.12 | 879.0349 | 0.49632 | 0.49632 | 0.12697 | 0.5123 | 14.3496 | 0.2429 | 90.11M
| 990.83 | 0.34 | 90.11 | 990.8224 | 0.58919 | 0.58919 | 0.86758 | 1.0487 | 55.8189 | 0.033499 | 90.35M
| 1078.27 | 0.31 | 90.35 | 1078.261 | 0.58725 | 0.58725 | 1.3636 | 1.4846 | 66.6999 | 0.010303 | 84.09M
| 1164.9399 | 0.4 | 84.09 | 1164.9293 | 0.61697 | 0.61697 | 1.8989 | 1.9967 | 72.0011 | 0.033877 | 97.02M
| 1221.27 | 0.44 | 97.02 | 1221.2578 | 0.61078 | 0.61078 | 2.3092 | 2.3886 | 75.1847 | 0.054638 | 93.25M
| 1338.66 | 0.51 | 93.25 | 1338.6438 | 0.52607 | 0.52607 | 3.2782 | 3.3201 | 80.8831 | 0.019582 | 94.83M
| 1367.75 | 0.54 | 94.83 | 1367.7326 | 0.50719 | 0.50719 | 3.544 | 3.5801 | 81.8556 | 0.03435 | 105.25M
| 1456.65 | 0.52 | 105.25 | 1456.6288 | 0.36581 | 0.36581 | 4.3507 | 4.366 | 85.1939 | 0.03317 | 90.58M
| 1530.1801 | 0.55 | 90.58 | 1530.1557 | 0.27447 | 0.27447 | 5.0255 | 5.033 | 86.8739 | 0.057041 | 77.67M
| 1596.34 | 0.49 | 77.67 | 1596.3129 | 0.33167 | 0.33167 | 5.6194 | 5.6292 | 86.6222 | 0.059511 | 69.82M
| 1625.5 | 0.47 | 69.82 | 1625.4719 | 0.39955 | 0.39955 | 5.8534 | 5.8671 | 86.0951 | 0.070653 | 85.01M
| 1682.67 | 0.41 | 85.01 | 1682.6403 | 0.49823 | 0.49823 | 6.2773 | 6.297 | 85.4619 | 0.068549 | 80.24M
| 1767.9399 | 0.46 | 80.24 | 1767.9077 | 0.58279 | 0.58279 | 6.9186 | 6.9431 | 85.185 | 0.021706 | 65.19M
| 1858.33 | 0.33 | 65.19 | 1858.2956 | 0.75353 | 0.75353 | 7.5124 | 7.5501 | 84.2721 | 0.054852 | 64.16M
| 1913.35 | 0.48 | 64.16 | 1913.3142 | 0.92047 | 0.92047 | 7.8637 | 7.9174 | 83.3238 | 0.081881 | 69.15M
| 1941.91 | 0.47 | 69.15 | 1941.8732 | 1.0143 | 1.0143 | 8.0808 | 8.1442 | 82.8457 | 0.04469 | 92.17M
| 2028.47 | 0.6 | 92.17 | 2028.4296 | 1.1235 | 1.1235 | 8.8655 | 8.9364 | 82.7776 | 0.086166 | 87.08M
| 2076.18 | 0.73 | 87.08 | 2076.1363 | 1.1295 | 1.1295 | 9.4186 | 9.4861 | 83.1615 | 0.08971 | ---
Projection to bit. | 2100 | 0.73 | 87.08 | 2099.9544 | 1.145 | 1.145 | 9.7217 | 9.7889 | 83.2829 | 0 | ---
| Survey Type: | Non-Def Survey
| Survey Error Model: | SLB ISCWSA version 24 *** 3-D 95.00% Confidence 2.7955 sigma
Surveying Prog:
| MD From ( m ) |  | MD To ( m ) | EOU Freq | Survey Tool Type |  |  | Borehole -> Survey
| 0 |  | 95.5 | Act-Stns | SLB_INC-ONLY-Depth Only |  |  | Spikey Beach-1 -> Spikey Beach-1 Surveys RM
| 95.5 |  | 803.8 | Act-Stns | SLB_MWD+DMAG |  |  | Spikey Beach-1 -> Spikey Beach-1 Surveys RM
| 803.8 |  | 2100 | Act-Stns | SLB_MWD-STD |  |  | Spikey Beach-1 -> Spikey Beach-1 Surveys RM

## Spikey Beach-1 Slide sheet
Slide Sheet
BHA: 12.25" PDM ARC PP SONIC SADN Rev1 (RM)
| Client: | Beach Petroleum | [5 empty] | Well: | Spikey Beach-1 |  |  |  | Directional Driller: | Daniel Priestley
| Field: | Beach - Offshore Zone 55 | [5 empty] | Borehole: | Spikey Beach-1 |  |  |  | Directional Driller:
| Structure: | Spikey Beach | [5 empty] | UWI/API#: |  |  |  |  | Job #: | 09ASQ0029
| Depth In: | 822.00 |  | Depth Out: | 2100.00 |  | Tot Distance: | 1278.00 |  |  |  | Total Time: | 40.55 |  | Total ROP: | 31.5166
| Inclination In: | 0.43 |  | Inclination Out: | 0.73 |  | SLIDE: | 0.00 | % SLIDE | 0.0 |  | Time: | 0
| Azimuth In: | 77.12 |  | Azimuth Out: | 87.08 |  | ROTATE: | 1278.00 | % ROTAT | 100.0 |  |  | 40.55 |  | ROTATE ROP: | 31.5166
Comments:
Statistics:
Min | Max | Sum | Min | Max | Sum | Avg | None | Avg | Max | Max | Avg | Avg | Avg | Avg | Avg | Avg | Avg | Avg | Avg | Avg | Avg | Avg | None
| 2009-09-13 08:59 | 40.550 | 822.00 | 2100.00 | 1278.00 | 96.4 |  | 0 |  | 2076.18 | 0.47 | 84.08 | 0.01 | 4.03 | 0.06 | 140 | 15.5 | 6.4 | 996 | 2593 | 2783 | 185
Start Time | End Time | Duration | Md From | Md To | Course | Calc ROP | Orienting Method | TF Angle | TF Mode | Svy Md | Incl | Azmth | BR | TR | DLS | RPM | WOB | Torque | Flow | SPP Off Bot | SPP On Bot | Delta P | Comment
(d/m/yy h:mm) | (d/m/yy h:mm) | (hr) | (m) | (m) | (m) | (m/hr) |  | (°) | (G/M) | (m) | (°) | (°) | (° / 30 m) | (° / 30 m) | (° / 30 m) | (c/min) | (1000 lbf) | (1000 ft.lbf) | (gal/min) | (psi) | (psi) | (psi)
2009-09-11 09:32 | 2009-09-11 09:45 | 0.217 | 822.00 | 847.00 | 25.00 | 115.4 | ROTATE | 0.0 | M | [6 empty] | 40 | 17.0 | 6.5 | 900 | 1900 | 2079 | 179
2009-09-11 09:54 | 2009-09-11 10:01 | 0.117 | 847.00 | 865.00 | 18.00 | 154.3 | ROTATE | 0.0 | M | [6 empty] | 40 | 20.0 | 5.3 | 1000 | 2230 | 2265 | 35
2009-09-11 10:01 | 2009-09-11 10:05 | 0.067 | 865.00 | 875.00 | 10.00 | 150.0 | ROTATE | 0.0 | M | [6 empty] | 140 | 20.0 | 4.6 | 1000 | 2230 | 2273 | 43
2009-09-11 10:15 | 2009-09-11 10:25 | 0.167 | 875.00 | 904.00 | 29.00 | 174.0 | ROTATE | 0.0 | M | 879.04 | 0.43 | 77.12 | 0.10 | 69.20 | 0.24 | 140 | 15.0 | 6.7 | 1000 | 2391 | 2510 | 119
2009-09-11 10:35 | 2009-09-11 10:44 | 0.150 | 904.00 | 931.00 | 27.00 | 180.0 | ROTATE | 0.0 | M | [6 empty] | 140 | 18.0 | 6.9 | 1000 | 2500 | 2650 | 150
2009-09-11 10:47 | 2009-09-11 11:03 | 0.267 | 931.00 | 959.00 | 28.00 | 105.0 | ROTATE | 0.0 | M | [6 empty] | 140 | 12.0 | 6.4 | 900 | 2180 | 2320 | 140
2009-09-11 11:25 | 2009-09-11 11:29 | 0.067 | 959.00 | 1017.00 | 58.00 | 870.0 | ROTATE | 0.0 | M | 990.83 | 0.34 | 90.11 | -0.02 | 3.49 | 0.03 | 140 | 15.0 | 5.9 | 1000 | 2512 | 2675 | 163
2009-09-11 11:49 | 2009-09-11 12:00 | 0.183 | 1017.00 | 1046.00 | 29.00 | 158.2 | ROTATE | 0.0 | M | [6 empty] | 140 | 14.0 | 6.1 | 1000 | 2520 | 2657 | 137
2009-09-11 12:09 | 2009-09-11 12:22 | 0.217 | 1046.00 | 1074.00 | 28.00 | 129.2 | ROTATE | 0.0 | M | [6 empty] | 140 | 12.0 | 6.3 | 1000 | 2525 | 2667 | 142
2009-09-11 12:37 | 2009-09-11 12:46 | 0.150 | 1074.00 | 1103.00 | 29.00 | 193.3 | ROTATE | 0.0 | M | 1078.27 | 0.31 | 90.35 | -0.01 | 0.08 | 0.01 | 140 | 16.0 | 6.6 | 1000 | 2524 | 2675 | 151
2009-09-11 13:00 | 2009-09-11 13:25 | 0.417 | 1103.00 | 1132.00 | 29.00 | 69.6 | ROTATE | 0.0 | M | [6 empty] | 140 | 16.0 | 6.3 | 1000 | 2540 | 2668 | 128
2009-09-11 13:30 | 2009-09-11 13:51 | 0.350 | 1132.00 | 1161.00 | 29.00 | 82.9 | ROTATE | 0.0 | M | [6 empty] | 140 | 20.0 | 6.0 | 1000 | 2530 | 2665 | 135
2009-09-11 13:57 | 2009-09-11 14:40 | 0.717 | 1161.00 | 1190.00 | 29.00 | 40.5 | ROTATE | 0.0 | M | 1164.94 | 0.40 | 84.09 | 0.03 | -2.17 | 0.03 | 140 | 22.0 | 5.9 | 1000 | 2523 | 2680 | 157
2009-09-11 14:23 | 2009-09-11 14:43 | 0.333 | 1190.00 | 1218.00 | 28.00 | 84.0 | ROTATE | 0.0 | M | [6 empty] | 140 | 25.0 | 6.1 | 1000 | 2530 | 2700 | 170
2009-09-11 15:00 | 2009-09-11 15:15 | 0.250 | 1218.00 | 1247.00 | 29.00 | 116.0 | ROTATE | 0.0 | M | 1221.27 | 0.44 | 97.02 | 0.02 | 6.89 | 0.05 | 140 | 30.0 | 5.9 | 1000 | 2525 | 2710 | 185
2009-09-11 15:24 | 2009-09-11 15:51 | 0.450 | 1247.00 | 1276.00 | 29.00 | 64.4 | ROTATE | 0.0 | M | [6 empty] | 130 | 35.0 | 5.8 | 1000 | 2530 | 2720 | 190
2009-09-11 16:00 | 2009-09-11 16:22 | 0.367 | 1276.00 | 1306.00 | 30.00 | 81.8 | ROTATE | 0.0 | M | [6 empty] | 130 | 35.0 | 5.9 | 1000 | 2530 | 2735 | 205
2009-09-11 16:30 | 2009-09-11 16:41 | 0.183 | 1306.00 | 1335.00 | 29.00 | 158.2 | ROTATE | 0.0 | M | [6 empty] | 120 | 35.0 | 5.9 | 1000 | 2530 | 2748 | 218
2009-09-11 16:47 | 2009-09-11 17:22 | 0.583 | 1335.00 | 1364.00 | 29.00 | 49.7 | ROTATE | 0.0 | M | 1338.66 | 0.51 | 93.25 | 0.02 | -0.96 | 0.02 | 130 | 35.0 | 5.3 | 1000 | 2535 | 2758 | 223 | Hard stringer
2009-09-11 17:36 | 2009-09-11 18:05 | 0.483 | 1364.00 | 1393.00 | 29.00 | 60.0 | ROTATE | 0.0 | M | 1367.75 | 0.54 | 94.83 | 0.03 | 1.63 | 0.03 | 130 | 35.0 | 5.8 | 1000 | 2540 | 2784 | 244 | Hard stringer
2009-09-11 18:14 | 2009-09-11 19:13 | 0.983 | 1393.00 | 1422.00 | 29.00 | 29.5 | ROTATE | 0.0 | M | [6 empty] | 130 | 35.0 | 5.7 | 1000 | 2540 | 2790 | 250
2009-09-11 19:22 | 2009-09-11 20:01 | 0.650 | 1422.00 | 1453.00 | 31.00 | 47.7 | ROTATE | 0.0 | M | [6 empty] | 130 | 38.0 | 5.7 | 1000 | 2545 | 2800 | 255
2009-09-11 20:16 | 2009-09-11 22:04 | 1.800 | 1453.00 | 1482.00 | 29.00 | 16.1 | ROTATE | 0.0 | M | 1456.65 | 0.52 | 105.25 | -0.01 | 3.52 | 0.03 | 140 | 5.0 | 6.8 | 1000 | 2550 | 3003 | 453 | Control ROP to 20m/hr
2009-09-11 22:11 | 2009-09-11 23:57 | 1.767 | 1482.00 | 1511.00 | 29.00 | 16.4 | ROTATE | 0.0 | M | [6 empty] | 140 | 5.0 | 3.7 | 1000 | 2400 | 2675 | 275
2009-09-12 00:07 | 2009-09-12 01:28 | 1.350 | 1511.00 | 1534.00 | 23.00 | 17.0 | ROTATE | 0.0 | M | 1530.18 | 0.55 | 90.58 | 0.01 | -5.99 | 0.06 | 150 | 5.0 | 3.6 | 1000 | 2524 | 2675 | 151
2009-09-12 01:38 | 2009-09-12 03:00 | 1.367 | 1534.00 | 1564.00 | 30.00 | 22.0 | ROTATE | 0.0 | M | [6 empty] | 150 | 5.0 | 4.1 | 1000 | 2610 | 2689 | 79
2009-09-12 03:12 | 2009-09-12 05:11 | 1.983 | 1564.00 | 1593.00 | 29.00 | 14.6 | ROTATE | 0.0 | M | [6 empty] | 150 | 10.0 | 3.2 | 1000 | 2460 | 2760 | 300
2009-09-12 05:16 | 2009-09-12 06:42 | 1.433 | 1593.00 | 1623.00 | 30.00 | 20.9 | ROTATE | 0.0 | M | 1596.34 | 0.49 | 77.67 | -0.03 | -5.85 | 0.06 | 150 | 10.0 | 2.4 | 1000 | 2460 | 2760 | 300
2009-09-12 06:52 | 2009-09-12 08:23 | 1.517 | 1623.00 | 1652.00 | 29.00 | 19.1 | ROTATE | 0.0 | M | 1625.50 | 0.47 | 69.82 | -0.02 | -8.08 | 0.07 | 150 | 8.0 | 7.9 | 1000 | 2445 | 2740 | 295
2009-09-12 08:31 | 2009-09-12 10:04 | 1.550 | 1652.00 | 1681.00 | 29.00 | 18.7 | ROTATE | 0.0 | M | [6 empty] | 150 | 10.0 | 8.0 | 1000 | 2680 | 2866 | 186
2009-09-12 10:11 | 2009-09-12 11:40 | 1.483 | 1681.00 | 1709.00 | 28.00 | 18.9 | ROTATE | 0.0 | M | 1682.67 | 0.41 | 85.01 | -0.03 | 7.97 | 0.07 | 150 | 7.0 | 5.5 | 1000 | 2602 | 2801 | 199
2009-09-12 11:50 | 2009-09-12 13:34 | 1.733 | 1709.00 | 1736.00 | 27.00 | 15.6 | ROTATE | 0.0 | M | [6 empty] | 150 | 5.0 | 3.7 | 1000 | 2605 | 2840 | 235
2009-09-12 13:49 | 2009-09-12 15:00 | 1.183 | 1736.00 | 1764.00 | 28.00 | 23.7 | ROTATE | 0.0 | M | [6 empty] | 150 | 6.0 | 6.1 | 1000 | 2831 | 2914 | 83
2009-09-12 15:07 | 2009-09-12 16:22 | 1.250 | 1764.00 | 1793.00 | 29.00 | 23.2 | ROTATE | 0.0 | M | 1767.94 | 0.46 | 80.24 | 0.02 | -1.68 | 0.02 | 150 | 4.0 | 6.1 | 1000 | 2837 | 2910 | 73
2009-09-12 16:35 | 2009-09-12 17:53 | 1.300 | 1793.00 | 1824.00 | 31.00 | 23.8 | ROTATE | 0.0 | M | [6 empty] | 155 | 4.0 | 2.6 | 1000 | 2711 | 2883 | 172
2009-09-12 18:02 | 2009-09-12 19:50 | 1.800 | 1824.00 | 1853.00 | 29.00 | 16.1 | ROTATE | 0.0 | M | [6 empty] | 150 | 6.0 | 2.6 | 1000 | 2875 | 2963 | 88
2009-09-12 20:06 | 2009-09-12 21:47 | 1.683 | 1853.00 | 1882.00 | 29.00 | 17.2 | ROTATE | 0.0 | M | 1858.33 | 0.33 | 65.19 | -0.04 | -5.00 | 0.05 | 150 | 4.0 | 12.1 | 1000 | 2875 | 3065 | 190
2009-09-12 22:00 | 2009-09-12 23:53 | 1.883 | 1882.00 | 1912.00 | 30.00 | 15.9 | ROTATE | 0.0 | M | [6 empty] | 150 | 2.0 | 17.2 | 1000 | 2875 | 3038 | 163
2009-09-13 00:02 | 2009-09-13 01:48 | 1.767 | 1912.00 | 1940.00 | 28.00 | 15.8 | ROTATE | 0.0 | M | 1913.35 | 0.48 | 64.16 | 0.08 | -0.56 | 0.08 | 150 | 5.0 | 19.7 | 1000 | 2875 | 3065 | 190 | High stick'n'slip was mitigated.
2009-09-13 01:54 | 2009-09-13 03:06 | 1.200 | 1940.00 | 1967.00 | 27.00 | 22.5 | ROTATE | 0.0 | M | 1941.91 | 0.47 | 69.15 | -0.01 | 5.24 | 0.04 | 150 | 12.0 | 7.0 | 1000 | 2938 | 3065 | 127
2009-09-13 03:13 | 2009-09-13 04:10 | 0.950 | 1967.00 | 1994.00 | 27.00 | 28.4 | ROTATE | 0.0 | M | [6 empty] | 150 | 10.0 | 8.9 | 1000 | 2898 | 3075 | 177
2009-09-13 04:18 | 2009-09-13 05:22 | 1.067 | 1994.00 | 2023.00 | 29.00 | 27.2 | ROTATE | 0.0 | M | [6 empty] | 150 | 13.0 | 6.2 | 1000 | 2898 | 3069 | 171
2009-09-13 05:35 | 2009-09-13 06:40 | 1.083 | 2023.00 | 2054.00 | 31.00 | 28.6 | ROTATE | 0.0 | M | 2028.47 | 0.60 | 92.17 | 0.05 | 7.98 | 0.09 | 150 | 10.0 | 7.3 | 1000 | 2923 | 3087 | 164
2009-09-13 06:49 | 2009-09-13 08:08 | 1.317 | 2054.00 | 2084.00 | 30.00 | 22.8 | ROTATE | 0.0 | M | 2076.18 | 0.73 | 87.08 | 0.08 | -3.20 | 0.09 | 150 | 17.0 | 5.3 | 1000 | 2945 | 3165 | 220
2009-09-13 08:16 | 2009-09-13 08:59 | 0.717 | 2084.00 | 2100.00 | 16.00 | 22.3 | ROTATE | 0.0 | M | [6 empty] | 150 | 16.0 | 1.7 | 1000 | 2962 | 3278 | 316

## BHAReport
Field Name |  | Beach - Offshore Zone 55 |  |  | Hole Size (in) |  | 12.250 |  | Depth In (m) |  | 816
Well Name |  | Spikey Beach-1 |  |  | BHA Name |  | 12.25" PDM ARC PP SONIC SADN Rev1 (RM) |  | Depth Out (m) |  | 2100
| Description | Vendor | Serial # | OD/ID | Max OD | Connection (Bottom/Top) | Gender (Bot/Top) | Joint Count | Length | Cum. Length | Cum. Weight
|  |  |  | (in) | (in) | (in) |  |  | (m) | (m) | (klbm)
1 | 12 1/4" PDC Bit | Baker Hughes Inteq | 7012700 | 8.000 | 12.250 | 0 |  | 1 | 0.38 | 0.38 | 0.2
|  |  |  | 3.750 |  | 6 5/8 Regular | Pin
2 | A962M7848GT Bored for Float | Schlumberger | 5954 | 9.625 | 12.125 | 6 5/8 Regular | Box | 1 | 11.32 | 11.70 | 7.5
|  |  |  | 7.850 |  | 6 5/8 Regular | Box
3 | 12 1/4" Stab | Schlumberger | 207A189 | 8.250 | 12.250 | 6 5/8 Regular | Pin | 1 | 1.82 | 13.52 | 8.7
|  |  |  | 2.813 |  | 6 5/8 Regular | Box
4 | ARC-8 | Schlumberger | 1216 | 8.250 | 9.100 | 6 5/8 Regular | Pin | 1 | 6.24 | 19.76 | 11.9
|  |  |  | 2.810 |  | 6 5/8 H90 | Box
5 | 12 1/8" Inline Stab | Schlumberger |  | 9.250 | 12.125 | 6 5/8 H90 | Pin | 1 | 0.91 | 20.67 | 12.5
|  |  |  | 3.000 |  | 6 5/8 H90 | Box
6 | Telescope 825 NF | Schlumberger | ZH22 | 8.188 | 8.410 | 6 5/8 H90 | Pin | 1 | 8.05 | 28.72 | 16.4
|  |  |  | 5.109 |  | 6 5/8 H90 | Box
7 | 12 1/8" Inline Stab | Schlumberger |  | 9.250 | 12.125 | 6 5/8 H90 | Pin | 1 | 0.84 | 29.56 | 16.9
|  |  |  | 3.000 |  | 6 5/8 H90 | Box
8 | sonicVISION 825 | Schlumberger | 42784 | 8.250 | 9.130 | 6 5/8 H90 | Pin | 1 | 6.87 | 36.43 | 20.3
|  |  |  | 4.000 |  | 6 5/8 H90 | Box
9 | ADN-8 w/ 12" Stab | Schlumberger | 43225 | 8.375 | 9.187 | 6 5/8 H90 | Pin | 1 | 9.18 | 45.61 | 23.9
|  |  |  | 3.250 |  | 6 5/8 Regular | Box
10 | 8" Collar (8 joints) |  |  | 8.000 | 8.000 | 6 5/8 Regular | Pin | 8 | 72.83 | 118.44 | 59.7
|  |  |  | 2.813 |  | 6 5/8 Regular | Box
11 | Hydraulic Jar |  | 101663H | 8.250 | 8.250 | 6 5/8 Regular | Pin | 1 | 9.78 | 128.22 | 62.0
|  |  |  | 3.000 |  | 6 5/8 Regular | Box
12 | 8" Collar (3 joints) |  |  | 8.250 | 8.250 | 6 5/8 Regular | Pin | 3 | 28.01 | 156.23 | 76.8
|  |  |  | 2.813 |  | 6 5/8 Regular | Box
13 | Crossover |  | 508A33 | 8.000 | 9.500 | 6 5/8 Regular | Pin | 1 | 1.16 | 157.39 | 77.3
|  |  |  | 2.813 |  | 4 1/2 IF | Box
14 | 5" HWDP (6 joints) |  |  | 5.000 | 6.500 | 4 1/2 IF | Pin | 6 | 56.51 | 213.90 | 86.7
|  |  |  | 3.000 |  | 4 1/2 IF | Box
15 | 5" 19.50 DPS, 10% Wear (99 joints) |  |  | 4.928 | 6.625 | 4 1/2 IF | Pin | 99 | 1000 | 1,213.90 | 160.8
|  |  |  | 4.276 |  | 4 1/2 IF | Box
[8 empty] | Total Length |  | 1,213.90
[8 empty] | Total Weight in Air (klbm) |  |  | 160.8
| BHA Comments | [6 empty] | Total Buoyant Weight (klbm) |  |  | 160.8
[8 empty] | Buoyant Weight Below Jar (klbm) |  |  | 59.7
[8 empty] | Weight in Air Below Jar (klbm) |  |  | 59.7
| Stabilizer Summary |  |  | Sensor |  |  |  | BHA Nozzle Summary
| Blade Length (m) | Blade Mid-Pt to Bit (m) |  | Type | Distance to Bit (m) |  |  | Bit Nozzle |  | Reamer Nozzle
| 0.457 | 1.096 | [5 empty] | Count | 1/32 in | Count | 1/32 in
| 0.400 | 12.53 |  | resistivity | 16.271 |  |  | 6 | 15.000
| 0.300 | 20.35 |  | gamma ray | 16.347
| 0.400 | 29.28 |  | gamma ray | 23.804
| 0.993 | 41.922 |  | azimuth | 24.450 |  |  |  |  | TFA (in2) | 0.000
| 1.091 | 39.46 |  | acoustic velocity | 33.806
| Bend Summary |  |  | density | 39.705 |  |  |  |  | PD Flow Restrictor
| Bend Angle (deg) | Bend to Bit (m) |  | neutron porosity | 41.912
Rotor By Pass Nozzle
[8 empty] | TFA (in2) | 1.035 | (1/32 in)
| Mud Properties | [6 empty] | Date |  | 13Sep2009
| Mud Weight (lbm/gal) | 9.5 | YP (lbf/100ft2) |  | 30 |  |  | Designed By |  | FEA\DPriestley
| Funnel Viscosity (s) | 59 | PV (cP) |  | 15 |  |  | Approved By