## 8.5 Hole section
| Well: |  |  | Trefoil-2 |  |  | Permit: |  |  | T/18P
| Field |  |  | Appraisal |  |  | Rig: |  |  | Kan Tan IV
Well Configuration and Details
Bit Size (in) | 8.5 |  |  | Latitude |  |  | 39° 53' 07.9934"S |  |  | Casing Shoe - MDBRT (m) DRL | [5 empty] | 2520 | Tool Specifications:
Deviation (Degrees) | Vertical |  |  | Longitude |  |  | 145° 22' 14.6152" E |  |  | Casing Shoe - MDBRT (m) LOG | [5 empty] | 2520
BH Temperature (°C) | 85.2°C |  |  | Easting (m) |  |  | 360690.389m |  |  | Total Depth - MDBRT (m) DRL
RT-LAT (m) | 26 |  |  | Northing (m) |  |  | 5583676.588m |  |  | Total Depth - MDBRT (m) LOG
LAT-Seabed (m) | 69 |  |  | Depth In - MDBRT (m) DRL |  |  | 2983 (wipe)/3013 (drill) |  |  | Casing Size (in)/Weight (lb/ft) | [5 empty] | 9.625"
UTM Zone / Datum | 55S |  |  | Depth Out - MDBRT (m) DRL | [5 empty] | Drilling / Wipe | [5 empty] | Wipe/Drill
Mud Details at Section TD: |  |  |  | pH |  |  | 9 |  |  | Viscosity/ API Fluid Loss (cm3) | [5 empty] | 55 / 4.2
Mud Type | KCl/PHPA/ClaySeal Plus |  |  | K+/Ca++ | [5 empty] | PV/YP | [5 empty] | 16 / 28
Total Salinity NaCl (ppm) | 41000 |  |  | KCl (%) |  |  | 8.5 |  |  | Rmf (ohm.m @ °C) | [5 empty] | 0.09 @ 26.7°C
Solids (Drilled/Sand %) | 3.5 |  |  | SBM Water Phase (%) | [5 empty] | Rm ohm.m @ °C) | [5 empty] | 0.10 @ 25.6°C
Barite (%) |  |  |  | SBM oil/water ratio | [5 empty] | Rmc ohm.m @ °C) | Rmc ohm.m @ °C) | Rmc ohm.m @ °C) | Rmc ohm.m @ °C) | Rmc ohm.m @ °C) | Rmc ohm.m @ °C) | 0.22 @ 25.6°C
Mud Density (ppg) | 9.35 ppg |  |  | SBM Viscosity (cP) | [5 empty] | Max Temp BHT( °C)
Mud Additives | [9 empty] | Rm at Max Temp: | [5 empty] | 0.04 ohm.m | Tools:
Formation Parameters
Section Lithology Type |  |  |  | ∆T Compressional Range (μs/m) |  |  | 75 - 110
Primary Reservoir |  |  |  | Secondary Reservoir(s) |  |  | N/A
Expected 1st Res. Fluid Fill |  |  |  | Expected 2nd Res. Fluid Fill |  |  | N/A
CIM Battery Life | N/A |  |  | Max Expected Mud weight: |  |  | 10.0 ppg |  |  | Max expected ROP m/hr: | [5 empty] | 30
BAT Battery Life: | N/A |  |  | Max expected flow rate gpm: |  |  | 750 |  |  | Controlled drilling from/to: | [5 empty] | N/A
ACAL Battery Life: | N/A |  |  | Min flow rate for Detection: |  |  | 600 |  |  | Drill rate controlled at m/hr: | [5 empty] | N/A
HCIM Initialised : | 13//2009 19:00:33 PM |  |  | Detection efficiency (post) | [5 empty] | Tool face offset: | [5 empty] | -
Logging Objectives
Data Deliverables
Comments: (Hole Problems etc)
Lost communication to the PCM downhole resulting in no real time data being pulsed to surface.
Tool Description & SN | Distance to Bit | T-Delay (mins) | RT Curves | Data Rate (sec) |  | Data Density @ Max ROP |  |  | Log Scales |  |  | Memory Fill (Hrs) (from initialization) |  |  |  | Remarks
|  |  |  | RT | Rec | RT |  | Rec | Units
Sonic (BAT) | 40.1 | 60 | BATC | - | 20 | - |  | 6 | 100 - 500 |  |  | 123 |  | Hrs
[9 empty] | msec/m |  |  | #VALUE!
Pulser (Mk8) 10796450 | - | - | - | - | - | - |  | - | - |  |  | -
Telemetry Module (PCM) | - | - | - | - | - | - |  | - | - |  |  | -
PCM 557
Directional (PCD) | 10.07 |  | N/A | N/A | N/A | N/A |  | N/A | N/A |  |  | N/A |  |  |  | Surveys pulsed up as required.
PCDC 348
Directional (DM) | 31.7 | 45 | DF | 54 | - | 2.2222 |  | - | -
Porosity (CTN)
Caliper (ACAL)
Density (ALD)
Gamma (DGR) | 2.83 | 240 | SGRC | 45 | 10 | 2.6667 |  | 12 | 0 - 200 |  |  | >200 hrs
PA90222505H1RGV2-6 | [8 empty] | api
Resistivity (EWR-P4) | 6.1 | 45 | SESP | 30 | 12 | 4 |  | 10 | 0.2 - 200 Ohm-m |  |  | 136 |  | Hrs |  | Temperature pulsed periodically
|  |  | SEDP | [8 empty] | #VALUE!
Resistivity (EWR-P4) | 5.17 | 240 | SESP | 45 | 10 | 2.6667 |  | 12 | 0.2 - 200 |  |  | >200 hrs |  |  |  | Temperature from EWR-P4 tool every 4mins
PA90222505H1RGV2-6 |  |  | SEDP | [5 empty] | ohm-m
Vibration (DDSr-DGR) | 0 | 240 | - | 120 | 12 | 1 |  | 10 | - |  |  | >200 hrs
PA90222505H1RGV2-6
Sonic (BAT) | 24.2 | 240 | BAT_C | 45 | 18 | 2.6667 |  | 6.6667 | 40 - 140 |  |  | >200 hrs
PA90227155O6 | [8 empty] | usec/ft
Sonic (BAT) |  | 45 | TF | - | - | #VALUE! |  | #VALUE! | -
PA90227156O7
Density (ALD) | 15.56 | 240 | SBD2 | 45 | 14 | 2.6667 |  | 8.5714 | 1.95 - 2.95 |  |  | >200 hrs
PA90222683N2L26 |  |  | SCO2 | [5 empty] | g/cc
Porosity (CTN) | 19.43 | 240 | TNPL | 45 | 14 | 2.6667 |  | 8.5714 | 0.45 to -0.15 |  |  | 165 hrs
PA90222683N2L26 | [8 empty] | v/v
Caliper (ACAL) | 31.02 | 240 | N/A | N/A | 20 | N/A |  | 6 | 6 - 16 |  |  | 95 hrs |  |  |  | ACAL run in recorded only mode.
PA90223063B6 | [8 empty] | inches
Company Representative | Dennis Archer | [6 empty] | LWD Engineer: |  |  |  |  | J. Lau, A.Nijhof, M.Ward
Directional (DM)
At Bit Gamma (ABG)
Azi Gamma (AGR)
Caliper (ACAL)
CPU (HCIM)
Density (ALD)
Density (SLD)
Directional (PCD)
Directional (PM)
Formation Tester (GeoTap)
Gamma (DGR)
Gamma (GM)
Gamma (PCG)
MRIL
Porosity (CNP)
Porosity (CTN)
Pressure While Drilling (PWD)
Pulser (Mk6)
Pulser (Mk8)
Resistivity (EWR-P4)
Resistivity M5
Sonic (BAT)
Telemetry Module (TM)
Vibration (DDSr-DGR)