## 8.5 Hole section
| Well: |  |  | Trefoil-2 |  |  | Permit: |  |  | T/18P
| Field |  |  | Appraisal |  |  | Rig: |  |  | Kan Tan IV
Well Configuration and Details
Bit Size (in) | 8.5 |  |  | Latitude |  |  | 39° 53' 07.9934"S |  |  | Casing Shoe - MDBRT (m) DRL | [6 empty] | Tool Specifications:
Deviation (Degrees) | Vertical |  |  | Longitude |  |  | 145° 22' 14.6152" E |  |  | Casing Shoe - MDBRT (m) LOG
BH Temperature (°C) | 60°C |  |  | Easting (m) |  |  | 360690.389m |  |  | Total Depth - MDBRT (m) DRL
RT-LAT (m) | 26 |  |  | Northing (m) |  |  | 5583676.588m |  |  | Total Depth - MDBRT (m) LOG
LAT-Seabed (m) | 69 |  |  | Depth In - MDBRT (m) DRL |  |  | 2519 |  |  | Casing Size (in)/Weight (lb/ft) | [5 empty] | 9.625"
UTM Zone / Datum | 55S |  |  | Depth Out - MDBRT (m) DRL | [5 empty] | Drilling / Wipe | [5 empty] | Drill
Mud Details at Section TD: |  |  |  | pH |  |  | 9 |  |  | Viscosity/ API Fluid Loss (cm3) | [5 empty] | 55 / 4.2
Mud Type | KCl/PHPA/ClaySeal Plus |  |  | K+/Ca++ | [5 empty] | PV/YP | [5 empty] | 16 / 28
Total Salinity NaCl (ppm) | 44000 |  |  | KCl (%) |  |  | 8.9 |  |  | Rmf (ohm.m @ °C) | [5 empty] | 0.06 @ 21.7°C
Solids (Drilled/Sand %) | 2.3 |  |  | SBM Water Phase (%) | [5 empty] | Rm ohm.m @ °C) | [5 empty] | 0.08 @ 23.3°C
Barite (%) |  |  |  | SBM oil/water ratio | [5 empty] | Rmc ohm.m @ °C) | Rmc ohm.m @ °C) | Rmc ohm.m @ °C) | Rmc ohm.m @ °C) | Rmc ohm.m @ °C) | Rmc ohm.m @ °C) | 0.18 @ 22.2°C
Mud Density (ppg) | 9.45 ppg |  |  | SBM Viscosity (cP) | [5 empty] | Max Temp BHT( °C) | [5 empty] | 87.6
Mud Additives | [9 empty] | Rm at Max Temp: | [5 empty] | 0.03 ohm.m | Tools:
Formation Parameters
Section Lithology Type |  |  |  | ∆T Compressional Range (μs/m)
Primary Reservoir |  |  |  | Secondary Reservoir(s) |  |  | N/A
Expected 1st Res. Fluid Fill |  |  |  | Expected 2nd Res. Fluid Fill |  |  | N/A
CIM Battery Life | N/A |  |  | Max Expected Mud weight: |  |  | 10.0 ppg |  |  | Max expected ROP m/hr: | [5 empty] | 30
BAT Battery Life: | N/A |  |  | Max expected flow rate gpm: |  |  | 750 |  |  | Controlled drilling from/to: | [5 empty] | N/A
ACAL Battery Life: | N/A |  |  | Min flow rate for Detection: |  |  | 600 |  |  | Drill rate controlled at m/hr: | [5 empty] | N/A
HCIM Initialised : | 2009-08-11 01:57 |  |  | Detection efficiency (post) | [5 empty] | Tool face offset: | [5 empty] | -
Logging Objectives
Data Deliverables
Comments: (Hole Problems etc)
Tool Description & SN | Distance to Bit | T-Delay (mins) | RT Curves | Data Rate (sec) |  | Data Density @ Max ROP |  |  | Log Scales |  |  | Memory Fill (Hrs) (from initialization) |  |  |  | Remarks
|  |  |  | RT | Rec | RT |  | Rec | Units
Sonic (BAT) | 40.1 | 60 | BATC | - | 20 | - |  | 6 | 100 - 500 |  |  | 123 |  | Hrs
[9 empty] | msec/m |  |  | 2009-08-16 05:57
Pulser (Mk8) 11160907 | - | - | - | - | - | - |  | - | - |  |  | -
Telemetry Module (PCM) | - | - | - | - | - | - |  | - | - |  |  | -
PCM 159
Directional (PCD) | 10.022 |  | N/A | N/A | N/A | N/A |  | N/A | N/A |  |  | N/A |  |  |  | Surveys pulsed up as required.
PCDC 351
Directional (DM) | 31.7 | 45 | DF | 54 | - | 2.2222 |  | - | -
Porosity (CTN)
Caliper (ACAL)
Density (ALD)
Gamma (DGR) | 2.806 | 240 | SGRC | 45 | 10 | 2.6667 |  | 12 | 0 - 200 |  |  | >200 hrs
PA90222557H1RGV2-6 | [8 empty] | api
Resistivity (EWR-P4) | 6.1 | 45 | SESP | 30 | 12 | 4 |  | 10 | 0.2 - 200 Ohm-m |  |  | 136 |  | Hrs |  | Temperature pulsed periodically
|  |  | SEDP | [8 empty] | 2009-08-16 18:42
Resistivity (EWR-P4) | 5.16 | 240 | SESP | 45 | 10 | 2.6667 |  | 12 | 0.2 - 200 |  |  | >200 hrs |  |  |  | Temperature from EWR-P4 tool every 4mins
PA90222557H1RGV2-6 |  |  | SEDP | [5 empty] | ohm-m
Vibration (DDSr-DGR) | 0 | 240 | - | 120 | 12 | 1 |  | 10 | - |  |  | >200 hrs
PA90222557H1RGV2-6
Sonic (BAT) | 23.365 | 240 | BAT_C | 45 | 18 | 2.6667 |  | 6.6667 | 40 - 140 |  |  | >200 hrs
PA90227156O6 | [8 empty] | usec/ft
Sonic (BAT) |  | 45 | TF | - | - | #VALUE! |  | #VALUE! | -
PA90227156O7
Density (ALD) | 14.82 | 240 | SBD2 | 45 | 14 | 2.6667 |  | 8.5714 | 1.95 - 2.95 |  |  | >200 hrs
PA902225571N2L26 |  |  | SCO2 | [5 empty] | g/cc
Porosity (CTN) | 18.624 | 240 | TNPL | 45 | 14 | 2.6667 |  | 8.5714 | 0.45 to -0.15 |  |  | 165 hrs
PA902225571N2L26 | [8 empty] | v/v
Caliper (ACAL) | 31.2 | 300 | N/A | N/A | 20 | N/A |  | 6 | 6 - 16 |  |  | 95 hrs |  |  |  | Acal run in recorded only mode.
PA90223655B6 | [8 empty] | inches
Company Representative | Dennis Archer | [6 empty] | LWD Engineer: |  |  |  |  | T. Oborne, M. Dillon, M. Sanchez
Directional (DM)
At Bit Gamma (ABG)
Azi Gamma (AGR)
Caliper (ACAL)
CPU (HCIM)
Density (ALD)
Density (SLD)
Directional (PCD)
Directional (PM)
Formation Tester (GeoTap)
Gamma (DGR)
Gamma (GM)
Gamma (PCG)
MRIL
Porosity (CNP)
Porosity (CTN)
Pressure While Drilling (PWD)
Pulser (Mk6)
Pulser (Mk8)
Resistivity (EWR-P4)
Resistivity M5
Sonic (BAT)
Telemetry Module (TM)
Vibration (DDSr-DGR)
Formulas:
Rmc ohm.m @ °C) = SUM([Rmc ohm.m @ °C), row above]/24)+C29+([T-Delay (mins), row above]/1440)
LWD Comprising of 6 parts 1. RLL (HCIM-ERWP4-DGR-DDSrDGR) 2. PM (PCDC) 3. Nuke (ALD-CTN) 4. Sonic (BAT) 5. HOC (PCM-Pulser) 6. ACAL (Rec Only)
8" HI-FLOW Nominal OD: 8.00” Nominal ID: 2.375’’ Max Gauge:12 1/8.” (SLD) Connections : 6 5/8 Reg Box x Pin Torque: 52,000 ft/lbs Max DLS: 14°/30 (Slide) 8°/30 (Rotate) Max RPM:180 Max Press:18,000 psi Max WOB:45,000 lbs Mass Flow: 20,000 lbs/min Temp:140°C Pressure loss:550 psi Max Flow:1200 gpm (Pulser) Max LCM:40 lb/bbl Med Nut plug or Fine Kwik Seal
8" TOOLS Nominal OD: 8.00” Nominal ID: 1.92’’ Max Gauge:12 1/8.” (SLD) Connections : 6 5/8 Reg Box x Pin Torque: 56,000 ft/lbs Max DLS: 14°/30 (Slide) 8°/30 (Rotate) Max RPM:180 Max Press:18,000 psi Max WOB:45,000 lbs Mass Flow: 10,000 lbs/min Temp:140°C Pressure loss:550 psi Max Flow:1200 gpm (Pulser) Max LCM:40 lb/bbl Med Nut plug or Fine Kwik Seal
6 ¾" TOOLS Nominal OD: 6.75” Nominal ID: 1.92’’ Max Gauge:8.125.” (SLD) Connections : 4½ IF Box x Pin Torque: 30,000 ft/lbs Max DLS: 21°/30 (Slide) 10°/30 (Rotate) Max RPM:180 Max Press:18,000 psi Max WOB:45,000 lbs Mass Flow: 10,000 lbs/min Temp:150°C Pressure loss:550 psi Max Flow:850 gpm (Pulser) Max LCM:40 lb/bbl Med Nut plug or Fine Kwik Seal
4¾" TOOLS Nominal OD: 4.75” Nominal ID: 1.’ Connections : 3½ IF Box x Pin Torque: 17500 ft/lbs Max DLS: 30°/30 (Slide) 14°/30 (Rotate) Max RPM:250 Max Press:18,000 psi Max WOB:25,000 lbs Mass Flow: 3,750 lbs/min Temp:150°C Pressure loss:400 psi Max Flow:350 gpm (Pulser) Max LCM:20 lb/bbl Med Nut plug or Fine Kwik Seal
9½" TOOLS Nominal OD: 9.50” Nominal ID: 2.375’’ Connections : 7 5/8 Reg Box x Pin Torque: 89,000 ft/lbs Max DLS: 14°/30 (Slide) 8°/30 (Rotate) Max RPM:180 Max Press:18,000 psi Max WOB: 55,000 lbs Mass Flow: 20,000 lbs/min Temp:140°C Pressure loss:550 psi Max Flow:1200 gpm (Pulser) Max LCM:40 lb/bbl Med Nut plug or Fine Kwik Seal
10 ft HOC (Pulser/PCM)
8" TOOLS Nominal OD: 8.00” Nominal ID: 1.92’’ Max Gauge:12 1/8.” (SLD) Connections : 6 5/8 Reg Box x Pin Torque: 56,000 ft/lbs Max DLS: 14°/30 (Slide) 8°/30 (Rotate) Max RPM:180 Max Press:18,000 psi Max WOB:45,000 lbs Mass Flow: 10,000 lbs/min Temp:140°C Pressure loss:550 psi Max Flow:1200 gpm (Pulser) Max LCM:40 lb/bbl Med Nut plug or Fine Kwik Seal
EWR-P4
DGR
X/O
HCIM
BAT Sonic
Porosity (CTN)
Density (ALD)
Directional (PCDC)
Recorded Caliper (ACAL)